## Publishing data
Stotts EPL 12181
Special frequency 1 | means the collection of samples quarterly at points 1 and 2 and at least once per week whenever water is discharging from the sedimentation basin during dry weather and rainfall events of up to 83mm falling at the premises over any consecutive 5 day period
Special frequency 2 | means the collection of samples quarterly at points 15 and 16 and at least once per week of point 15 whenever water is discharging from the sedimentation basin during dry weather and rainfall events of up to 83mm falling at the premises over any consecutive 5 day period
Obtained date |  |  | 2021-03-08 | 2021-06-01 | 2021-09-20 | 2021-12-16
Test results received |  |  | 2021-03-24 | 2021-06-15 | 2021-09-21 | 2021-12-21
Results published |  |  | 2021-03-29
Point 1
Pollutant | Unit of measure | Frequency |  | No Flow No Sample | No Flow No Sample |  | No. of samples required by licence | No. of samples you collected and analysed | Lowest sample value | Mean of sample | Highest sample value | Exceedance (yes/no) | Comment
Alkalinity | milligrams per litre | Quarterly | 123 | 0 | 0 | 89 | 4 | 4 | 0 | 53 | 123 |  | 01/06/2021- no water flow 20/09/2021 no water no flow
Ammonia | milligrams per litre | Quarterly | 0.41 | 0 | 0 | 0.07 | 4 | 4 | 0 | 0.12 | 0.41
Arsenic | milligrams per litre | Quarterly | 0.002 | 0 | 0 | 0.006 | 4 | 4 | 0 | 0.002 | 0.006
BOD | milligrams per litre | Quarterly | 1 | 0 | 0 | 2.7 | 4 | 4 | 0 | 0.925 | 2.7
Calcium | milligrams per litre | Quarterly | 36 | 0 | 0 | 31 | 4 | 4 | 0 | 16.75 | 36
Chloride | milligrams per litre | Quarterly | 47 | 0 | 0 | 28 | 4 | 4 | 0 | 18.75 | 47
Conductivity | microsiemens per centimetre | Quarterly | 432 | 0 | 0 | 320 | 4 | 4 | 0 | 188 | 432
Fluoride | milligrams per litre | Quarterly | 0.09 | 0 | 0 | 0.09 | 4 | 4 | 0 | 0.045 | 0.09
Iron | milligrams per litre | Quarterly | 0.08 | 0 | 0 | 9.55 | 4 | 4 | 0 | 2.4075 | 9.55
Magnesium | milligrams per litre | Quarterly | 6.6 | 0 | 0 | 5.2 | 4 | 4 | 0 | 2.95 | 6.6
Manganese | milligrams per litre | Quarterly | 0.969 | 0 | 0 | 0.273 | 4 | 4 | 0 | 0.3105 | 0.969
Nitrate | milligrams per litre | Quarterly | 0.05 | 0 | 0 | 3.44 | 4 | 4 | 0 | 0.8725 | 3.44
Nitrite | milligrams per litre | Quarterly | 0.02 | 0 | 0 | 0.06 | 4 | 4 | 0 | 0.02 | 0.06
Nitrogen (total) | milligrams per litre | Quarterly | 1.44 | 0 | 0 | 4.73 | 4 | 4 | 0 | 1.5425 | 4.73
Organochlorine pesticides (μg/L) | micrograms per litre | Quarterly | 1 | 0 | 0 | 1 | 4 | 4 | 0 | 0.5 | 1
pH | pH | Special Frequency 1 | 7.3 | 0 | 0 | 8 | 4 | 4 | 0 | 3.825 | 8
Potassium | milligrams per litre | Quarterly | 14 | 0 | 0 | 10 | 4 | 4 | 0 | 6 | 14
Redox Potential | As approp. | Quarterly | 274.5 | 0 | 0 | 219.4 | 4 | 4 | 0 | 123.475 | 274.5
Sodium | milligrams per litre | Quarterly | 33 | 0 | 0 | 16 | 4 | 4 | 0 | 12.25 | 33
Sulfate | milligrams per litre | Quarterly | 16 | 0 | 0 | 22 | 4 | 4 | 0 | 9.5 | 22
Temperature | degrees Celsius | Quarterly | 26 | 0 | 0 | 25.6 | 4 | 4 | 0 | 12.9 | 26
TOC | milligrams per litre | Quarterly | 9.5 | 0 | 0 | 6.6 | 4 | 4 | 0 | 4.025 | 9.5
Total Phenolics (μg/L) | micrograms per litre | Quarterly | 1 | 0 | 0 | 1 | 4 | 4 | 0 | 0.5 | 1
Total Suspended Solids | milligrams per litre | Special Frequency 1 | 5.3 | 0 | 0 | 289 | 4 | 4 | 0 | 73.575 | 289
Special frequency Point 1 | LIMIT |  | 2021-01-04 | 2021-01-11 | 2021-01-19 | 2021-01-26 | 2021-02-22 | 2021-03-04 | 2021-03-15 | 2021-03-30 | 2021-04-05 | 2021-05-03 | 07/12//2021
pH | 6.5 - 8.5 | pH | 7.22 | 6.7 | 7.42 | 6.77 | 7.8 | 7.69 | 7.51 | 7.61 | 7.68 | 7.86 | 7.5
Total Suspended Solids | 50 | milligrams per litre | 5.2 | 2 | 54 | 2.7 | 14 | 6.5 | 14 | 3 | 5 | 12 | 20
Obtained date |  |  | 2021-01-04: 2021-03-08; 2021-01-11: 2021-06-01; 2021-01-19: 2021-09-20; 2021-01-26: 2021-12-16
Test results received |  |  | 2021-01-04: 2021-03-24; 2021-01-11: 2021-06-15; 2021-01-19: 2021-09-21; 2021-01-26: 2021-12-21
Results published |  |  | 2021-01-04: 2021-03-29
Point 2
Pollutant | Unit of measure | Frequency |  |  |  |  | No. of samples required by licence | No. of samples you collected and analysed | Lowest sample value | Mean of sample | Highest sample value | Comment
Alkalinity | milligrams per litre | Quarterly | 123 | 130 | 113 | 82 | 4 | 4 | 82 | 112 | 130
Ammonia | milligrams per litre | Quarterly | 0.61 | 0.11 | 0.02 | 0.02 | 4 | 4 | 0.02 | 0.19 | 0.61
Arsenic | milligrams per litre | Quarterly | 0.005 | 0.002 | 0.002 | 0.003 | 4 | 4 | 0.002 | 0.003 | 0.005
BOD | milligrams per litre | Quarterly | 11 | 3.9 | 1.5 | 2.4 | 4 | 4 | 1.5 | 4.7 | 11
Calcium | milligrams per litre | Quarterly | 35 | 41 | 41 | 30 | 4 | 4 | 30 | 36.75 | 41
Chloride | milligrams per litre | Quarterly | 50 | 40 | 45 | 24 | 4 | 4 | 24 | 39.75 | 50
Conductivity | microsiemens per centimetre | Quarterly | 428 | 428 | 415 | 316 | 4 | 4 | 316 | 396.75 | 428
Fluoride | milligrams per litre | Quarterly | 0.1 | 0.13 | 0.12 | 0.07 | 4 | 4 | 0.07 | 0.105 | 0.13
Iron | milligrams per litre | Quarterly | 0.18 | 0.39 | 0.25 | 2.87 | 4 | 4 | 0.18 | 0.9225 | 2.87
Magnesium | milligrams per litre | Quarterly | 6.1 | 6.9 | 5.8 | 5.2 | 4 | 4 | 5.2 | 6 | 6.9
Manganese | milligrams per litre | Quarterly | 0.612 | 0.17 | 0.097 | 0.073 | 4 | 4 | 0.073 | 0.238 | 0.612
Nitrate | milligrams per litre | Quarterly | 0.3 | 0.31 | 0.04 | 3.45 | 4 | 4 | 0.04 | 1.025 | 3.45
Nitrite | milligrams per litre | Quarterly | 0.15 | 0.03 | 0.02 | 0.08 | 4 | 4 | 0.02 | 0.07 | 0.15
Nitrogen (total) | milligrams per litre | Quarterly | 2.8 | 1.12 | 0.68 | 4.92 | 4 | 4 | 0.68 | 2.38 | 4.92
Organochlorine pesticides (μg/L) | micrograms per litre | Quarterly | 1 | 1 | 1 | 1 | 4 | 4 | 1 | 1 | 1
pH | pH | Special Frequency 1 | 8.5 | 7.5 | 8 | 8.3 | 4 | 4 | 7.5 | 8.075 | 8.5
Potassium | milligrams per litre | Quarterly | 14 | 15 | 13 | 9.7 | 4 | 4 | 9.7 | 12.925 | 15
Redox Potential | As approp. | Quarterly | 245.9 | 306 | 204.3 | 203.7 | 4 | 4 | 203.7 | 239.975 | 306
Sodium | milligrams per litre | Quarterly | 32 | 26 | 25 | 16 | 4 | 4 | 16 | 24.75 | 32
Sulfate | milligrams per litre | Quarterly | 16 | 24 | 31 | 22 | 4 | 4 | 16 | 23.25 | 31
Temperature | degrees Celsius | Quarterly | 27.8 | 16.9 | 21.1 | 27.6 | 4 | 4 | 16.9 | 23.35 | 27.8
TOC | milligrams per litre | Quarterly | 11 | 9.1 | 6.2 | 6.9 | 4 | 4 | 6.2 | 8.3 | 11
Total Phenolics (μg/L) | micrograms per litre | Quarterly | 1 | 1 | 1 | 1 | 4 | 4 | 1 | 1 | 1
Total Suspended Solids | milligrams per litre | Special Frequency 1 | 15 | 11 | 11 | 52 | 4 | 4 | 11 | 22.25 | 52
Obtained date |  |  | 2021-01-04: 2021-03-08; 2021-01-11: 2021-06-01; 2021-01-19: 2021-09-20; 2021-01-26: 2021-12-16
Test results received |  |  | 2021-01-04: 2021-03-24; 2021-01-11: 2021-06-15; 2021-01-19: 2021-09-21; 2021-01-26: 2021-12-21
Results published |  |  | 2021-01-04: 2021-03-29
Point 3
Pollutant | Unit of measure | Frequency |  |  |  |  | No. of samples required by licence | No. of samples you collected and analysed | Lowest sample value | Mean of sample | Highest sample value | Comment
Alkalinity | milligrams per litre | Quarterly | 109 | 120 | 112 | 96 | 4 | 4 | 96 | 109.25 | 120
Ammonia | milligrams per litre | Quarterly | 1.83 | 2.1 | 1.97 | 1.98 | 4 | 4 | 1.83 | 1.97 | 2.1
Arsenic | milligrams per litre | Quarterly | 0.001 | 0.042 | 0.068 | 0.222 | 4 | 4 | 0.001 | 0.08325 | 0.222
BOD | milligrams per litre | Quarterly | 1 | 2.7 | 1 | 1 | 4 | 4 | 1 | 1.425 | 2.7
Calcium | milligrams per litre | Quarterly | 38 | 36 | 37 | 34 | 4 | 4 | 34 | 36.25 | 38
Chemical Oxygen Demand | milligrams per litre | Quarterly | 28 | 28 | 29 | 33 | 4 | 4 | 28 | 29.5 | 33
Chloride | milligrams per litre | Quarterly | 64 | 68 | 56 | 58 | 4 | 4 | 56 | 61.5 | 68
Conductivity | microsiemens per centimetre | Quarterly | 512 | 519 | 517 | 478 | 4 | 4 | 478 | 506.5 | 519
Copper | milligrams per litre | Quarterly | 0.011 | 0.021 | 0.054 | 0.04 | 4 | 4 | 0.011 | 0.0315 | 0.054
Dissolved Oxygen | milligrams per litre | Quarterly | 2.9 | 3.6 | 5 | 2.6 | 4 | 4 | 2.6 | 3.525 | 5
Fluoride | milligrams per litre | Quarterly | 0.05 | 0.08 | 0.03 | 0.03 | 4 | 4 | 0.03 | 0.0475 | 0.08
Iron | milligrams per litre | Quarterly | 7.81 | 10.5 | 16.9 | 39 | 4 | 4 | 7.81 | 18.5525 | 39
Manganese | milligrams per litre | Quarterly | 0.35 | 0.389 | 0.372 | 0.357 | 4 | 4 | 0.35 | 0.367 | 0.389
Nitrate | milligrams per litre | Quarterly | 0.02 | 0.02 | 0.02 | 0.08 | 4 | 4 | 0.02 | 0.035 | 0.08
Nitrite | milligrams per litre | Quarterly | 0.02 | 0.02 | 0.02 | 0.02 | 4 | 4 | 0.02 | 0.02 | 0.02
Nitrogen (total) | milligrams per litre | Quarterly | 2.44 | 2.57 | 2.59 | 2.7 | 4 | 4 | 2.44 | 2.575 | 2.7
Organochlorine pesticides (μg/L) | micrograms per litre | Quarterly | 1 | 1 | 1 | 1 | 4 | 4 | 1 | 1 | 1
pH | milligrams per litre | Quarterly | 5.9 | 6.2 | 6.3 | 6.3 | 4 | 4 | 5.9 | 6.175 | 6.3
Potassium | milligrams per litre | Quarterly | 14 | 15 | 14 | 13 | 4 | 4 | 13 | 14 | 15
Redox Potential | milligrams per litre | Quarterly | 68.3 | 65.6 | 33.2 | 50.6 | 4 | 4 | 33.2 | 54.425 | 68.3
Sodium | milligrams per litre | Quarterly | 40 | 41 | 40 | 36 | 4 | 4 | 36 | 39.25 | 41
Standing Water Level | metres | Quarterly | 2.3 | 2.8 | 3.5 | 2.3 | 4 | 4 | 2.3 | 2.725 | 3.5
Sulfate | milligrams per litre | Quarterly | 36 | 27 | 35 | 42 | 4 | 4 | 27 | 35 | 42
Temperature | degrees Celsius | Quarterly | 23.4 | 22.5 | 22.3 | 21.4 | 4 | 4 | 21.4 | 22.4 | 23.4
Total Kjeldahl Nitrogen | milligrams per litre | Quarterly | 2.42 | 2.55 | 2.57 | 2.62 | 4 | 4 | 2.42 | 2.54 | 2.62
TOC | milligrams per litre | Quarterly | 11 | 12 | 12 | 11 | 4 | 4 | 11 | 11.5 | 12
Total Phenolics (μg/L) | micrograms per litre | Quarterly | 1 | 1 | 1 | 1 | 4 | 4 | 1 | 1 | 1
Methane | %bv | Quarterly | 0.05 | 0.05 | 0.05 | 0.05 | 4 | 4 | 0.05 | 0.05 | 0.05
Obtained date
Test results received
Results published
Point 4
Pollutant | Unit of measure | Frequency | BORE DESTROYED |  |  |  | No. of samples required by licence | No. of samples you collected and analysed | Lowest sample value | Mean of sample | Highest sample value | Comment
Alkalinity | milligrams per litre | Quarterly |  |  |  |  | 4 | 0 | 0 | #DIV/0! | 0 | • Bore damaged
Ammonia | milligrams per litre | Quarterly | 2021-02-22: 4; 2021-03-04: 0; 2021-03-15: 0; 2021-03-30: #DIV/0!; 2021-04-05: 0
Arsenic | milligrams per litre | Quarterly | 2021-02-22: 4; 2021-03-04: 0; 2021-03-15: 0; 2021-03-30: #DIV/0!; 2021-04-05: 0
BOD | milligrams per litre | Quarterly | 2021-02-22: 4; 2021-03-04: 0; 2021-03-15: 0; 2021-03-30: #DIV/0!; 2021-04-05: 0
Calcium | milligrams per litre | Quarterly | 2021-02-22: 4; 2021-03-04: 0; 2021-03-15: 0; 2021-03-30: #DIV/0!; 2021-04-05: 0
Chemical Oxygen Demand | milligrams per litre | Quarterly | 2021-02-22: 4; 2021-03-04: 0; 2021-03-15: 0; 2021-03-30: #DIV/0!; 2021-04-05: 0
Chloride | milligrams per litre | Quarterly | 2021-02-22: 4; 2021-03-04: 0; 2021-03-15: 0; 2021-03-30: #DIV/0!; 2021-04-05: 0
Conductivity | microsiemens per centimetre | Quarterly | 2021-02-22: 4; 2021-03-04: 0; 2021-03-15: 0; 2021-03-30: #DIV/0!; 2021-04-05: 0
Copper | milligrams per litre | Quarterly | 2021-02-22: 4; 2021-03-04: 0; 2021-03-15: 0; 2021-03-30: #DIV/0!; 2021-04-05: 0
Dissolved Oxygen | milligrams per litre | Quarterly | 2021-02-22: 4; 2021-03-04: 0; 2021-03-15: 0; 2021-03-30: #DIV/0!; 2021-04-05: 0
Fluoride | milligrams per litre | Quarterly | 2021-02-22: 4; 2021-03-04: 0; 2021-03-15: 0; 2021-03-30: #DIV/0!; 2021-04-05: 0
Iron | milligrams per litre | Quarterly | 2021-02-22: 4; 2021-03-04: 0; 2021-03-15: 0; 2021-03-30: #DIV/0!; 2021-04-05: 0
Manganese | milligrams per litre | Quarterly | 2021-02-22: 4; 2021-03-04: 0; 2021-03-15: 0; 2021-03-30: #DIV/0!; 2021-04-05: 0
Nitrate | milligrams per litre | Quarterly | 2021-02-22: 4; 2021-03-04: 0; 2021-03-15: 0; 2021-03-30: #DIV/0!; 2021-04-05: 0
Nitrite | milligrams per litre | Quarterly | 2021-02-22: 4; 2021-03-04: 0; 2021-03-15: 0; 2021-03-30: #DIV/0!; 2021-04-05: 0
Nitrogen (total) | milligrams per litre | Quarterly | 2021-02-22: 4; 2021-03-04: 0; 2021-03-15: 0; 2021-03-30: #DIV/0!; 2021-04-05: 0
Organochlorine pesticides (μg/L) | micrograms per litre | Quarterly | 2021-02-22: 4; 2021-03-04: 0; 2021-03-15: 0; 2021-03-30: #DIV/0!; 2021-04-05: 0
pH | milligrams per litre | Quarterly | 2021-02-22: 4; 2021-03-04: 0; 2021-03-15: 0; 2021-03-30: #DIV/0!; 2021-04-05: 0
Potassium | milligrams per litre | Quarterly | 2021-02-22: 4; 2021-03-04: 0; 2021-03-15: 0; 2021-03-30: #DIV/0!; 2021-04-05: 0
Redox Potential | milligrams per litre | Quarterly | 2021-02-22: 4; 2021-03-04: 0; 2021-03-15: 0; 2021-03-30: #DIV/0!; 2021-04-05: 0
Sodium | milligrams per litre | Quarterly | 2021-02-22: 4; 2021-03-04: 0; 2021-03-15: 0; 2021-03-30: #DIV/0!; 2021-04-05: 0
Standing Water Level | metres | Quarterly | 2021-02-22: 4; 2021-03-04: 0; 2021-03-15: 0; 2021-03-30: #DIV/0!; 2021-04-05: 0
Sulfate | milligrams per litre | Quarterly | 2021-02-22: 4; 2021-03-04: 0; 2021-03-15: 0; 2021-03-30: #DIV/0!; 2021-04-05: 0
Temperature | degrees Celsius | Quarterly | 2021-02-22: 4; 2021-03-04: 0; 2021-03-15: 0; 2021-03-30: #DIV/0!; 2021-04-05: 0
Total Kjeldahl Nitrogen | milligrams per litre | Quarterly | 2021-02-22: 4; 2021-03-04: 0; 2021-03-15: 0; 2021-03-30: #DIV/0!; 2021-04-05: 0
TOC | milligrams per litre | Quarterly | 2021-02-22: 4; 2021-03-04: 0; 2021-03-15: 0; 2021-03-30: #DIV/0!; 2021-04-05: 0
Total Phenolics (μg/L) | micrograms per litre | Quarterly | 2021-02-22: 4; 2021-03-04: 0; 2021-03-15: 0; 2021-03-30: #DIV/0!; 2021-04-05: 0
Methane | %bv | Quarterly | 2021-02-22: 4; 2021-03-04: 0; 2021-03-15: 0; 2021-03-30: #DIV/0!; 2021-04-05: 0
Obtained date |  |  | 2021-01-04: 2021-03-08; 2021-01-11: 2021-06-01; 2021-01-19: 2021-09-20; 2021-01-26: 2021-12-16
Test results received |  |  | 2021-01-04: 2021-03-24; 2021-01-11: 2021-06-15; 2021-01-19: 2021-09-21; 2021-01-26: 2021-12-21
Results published |  |  | 2021-01-04: 2021-03-29
Point 5
Pollutant | Unit of measure | Frequency |  |  |  |  | No. of samples required by licence | No. of samples you collected and analysed | Lowest sample value | Mean of sample | Highest sample value | Comment
Alkalinity | milligrams per litre | Quarterly | 1 | 1 | 1 | 1 | 4 | 4 | 1 | 1 | 1
Ammonia | milligrams per litre | Quarterly | 0.02 | 0.02 | 0.03 | 0.67 | 4 | 4 | 0.02 | 0.185 | 0.67
Arsenic | milligrams per litre | Quarterly | 0.001 | 0.001 | 0.001 | 0.001 | 4 | 4 | 0.001 | 0.001 | 0.001
BOD | milligrams per litre | Quarterly | 1 | 3.6 | 3.3 | 5.1 | 4 | 4 | 1 | 3.25 | 5.1
Calcium | milligrams per litre | Quarterly | 0.6 | 0.5 | 1 | 1.7 | 4 | 4 | 0.5 | 0.95 | 1.7
Chemical Oxygen Demand | milligrams per litre | Quarterly | 10 | 10 | 10 | 10 | 4 | 4 | 10 | 10 | 10
Chloride | milligrams per litre | Quarterly | 67 | 52 | 61 | 83 | 4 | 4 | 52 | 65.75 | 83
Conductivity | microsiemens per centimetre | Quarterly | 328 | 241 | 258 | 432 | 4 | 4 | 241 | 314.75 | 432
Copper | milligrams per litre | Quarterly | 0.01 | 0.009 | 0.007 | 0.009 | 4 | 4 | 0.007 | 0.00875 | 0.01
Dissolved Oxygen | milligrams per litre | Quarterly | 3.9 | 3 | 3.1 | 2.7 | 4 | 4 | 2.7 | 3.175 | 3.9
Fluoride | milligrams per litre | Quarterly | 0.05 | 0.07 | 0.03 | 0.1 | 4 | 4 | 0.03 | 0.0625 | 0.1
Iron | milligrams per litre | Quarterly | 0.07 | 0.12 | 0.41 | 0.36 | 4 | 4 | 0.07 | 0.24 | 0.41
Manganese | milligrams per litre | Quarterly | 0.171 | 0.141 | 0.172 | 0.251 | 4 | 4 | 0.141 | 0.18375 | 0.251
Nitrate | milligrams per litre | Quarterly | 4.41 | 1.79 | 2.61 | 12 | 4 | 4 | 1.79 | 5.2025 | 12
Nitrite | milligrams per litre | Quarterly | 0.04 | 0.07 | 0.02 | 0.02 | 4 | 4 | 0.02 | 0.0375 | 0.07
Nitrogen (total) | milligrams per litre | Quarterly | 4.45 | 1.99 | 3.02 | 12.9 | 4 | 4 | 1.99 | 5.59 | 12.9 | Elevated nitrogen, bore damaged, contine monitor
Organochlorine pesticides (μg/L) | micrograms per litre | Quarterly | 1 | 1 | 1 | 1 | 4 | 4 | 1 | 1 | 1
pH | milligrams per litre | Quarterly | 3.7 | 4.1 | 4.2 | 4 | 4 | 4 | 3.7 | 4 | 4.2
Potassium | milligrams per litre | Quarterly | 0.5 | 0.8 | 0.8 | 0.9 | 4 | 4 | 0.5 | 0.75 | 0.9
Redox Potential | milligrams per litre | Quarterly | 409.4 | 379.5 | 366.3 | 429.4 | 4 | 4 | 366.3 | 396.15 | 429.4
Sodium | milligrams per litre | Quarterly | 36 | 32 | 32 | 48 | 4 | 4 | 32 | 37 | 48
Standing Water Level | metres | Quarterly | 4.5 | 4.7 | 5.4 | 4.9 | 4 | 4 | 4.5 | 4.875 | 5.4
Sulfate | milligrams per litre | Quarterly | 7.4 | 7.3 | 7.7 | 7.9 | 4 | 4 | 7.3 | 7.575 | 7.9
Temperature | degrees Celsius | Quarterly | 24.4 | 21.8 | 22 | 21.8 | 4 | 4 | 21.8 | 22.5 | 24.4
Total Kjeldahl Nitrogen | milligrams per litre | Quarterly | 0.05 | 0.13 | 0.39 | 0.91 | 4 | 4 | 0.05 | 0.37 | 0.91
TOC | milligrams per litre | Quarterly | 1.6 | 1.4 | 2.5 | 1.9 | 4 | 4 | 1.4 | 1.85 | 2.5
Total Phenolics (μg/L) | micrograms per litre | Quarterly | 1 | 1 | 4 | 1 | 4 | 4 | 1 | 1.75 | 4
Methane | %bv | Quarterly | 0.05 | 0.05 | 0.05 | 0.05 | 4 | 4 | 0.05 | 0.05 | 0.05
Obtained date |  |  | 2021-01-04: 2021-03-08; 2021-01-11: 2021-06-01; 2021-01-19: 2021-09-20; 2021-01-26: 2021-12-16
Test results received |  |  | 2021-01-04: 2021-03-24; 2021-01-11: 2021-06-15; 2021-01-19: 2021-09-21; 2021-01-26: 2021-12-21
Results published |  |  | 2021-01-04: 2021-03-29
Point 6
Pollutant | Unit of measure | Frequency |  |  |  | NO SAMPLE AVAILABLE | No. of samples required by licence | No. of samples you collected and analysed | Lowest sample value | Mean of sample | Highest sample value | Comment
Alkalinity | milligrams per litre | Quarterly | 56 | 51 | 29 |  | 4 | 3 | 29 | 45.3333 | 56 | 16/12/2021- No sample available - No acess due to flooding
Ammonia | milligrams per litre | Quarterly | 1.1 | 0.29 | 0.92 |  | 4 | 3 | 0.29 | 0.77 | 1.1
Arsenic | milligrams per litre | Quarterly | 0.0099 | 0.01 | 0.024 |  | 4 | 3 | 0.0099 | 0.014633 | 0.024
BOD | milligrams per litre | Quarterly | 1.2 | 3.6 | 1 |  | 4 | 3 | 1 | 1.9333 | 3.6
Calcium | milligrams per litre | Quarterly | 15 | 15 | 8.6 |  | 4 | 3 | 8.6 | 12.8667 | 15
Chemical Oxygen Demand | milligrams per litre | Quarterly | 44 | 24 | 20 |  | 4 | 3 | 20 | 29.3333 | 44
Chloride | milligrams per litre | Quarterly | 41 | 42 | 46 |  | 4 | 3 | 41 | 43 | 46
Conductivity | microsiemens per centimetre | Quarterly | 312 | 288 | 270 |  | 4 | 3 | 270 | 290 | 312
Copper | milligrams per litre | Quarterly | 0.003 | 0.0092 | 0.016 |  | 4 | 3 | 0.003 | 0.0094 | 0.016
Dissolved Oxygen | milligrams per litre | Quarterly | 5.2 | 6.7 | 3.1 |  | 4 | 3 | 3.1 | 5 | 6.7
Fluoride | milligrams per litre | Quarterly | 0.04 | 0.07 | 0.03 |  | 4 | 3 | 0.03 | 0.046667 | 0.07
Iron | milligrams per litre | Quarterly | 9.14 | 7.85 | 18.6 |  | 4 | 3 | 7.85 | 11.8633 | 18.6
Manganese | milligrams per litre | Quarterly | 0.537 | 0.297 | 0.615 |  | 4 | 3 | 0.297 | 0.483 | 0.615
Nitrate | milligrams per litre | Quarterly | 0.03 | 0.21 | 0.15 |  | 4 | 3 | 0.03 | 0.13 | 0.21
Nitrite | milligrams per litre | Quarterly | 0.02 | 0.02 | 0.02 |  | 4 | 3 | 0.02 | 0.02 | 0.02
Nitrogen (total) | milligrams per litre | Quarterly | 1.86 | 1.08 | 1.76 |  | 4 | 3 | 1.08 | 1.5667 | 1.86
Organochlorine pesticides (μg/L) | micrograms per litre | Quarterly | 1 | 1 | 1 |  | 4 | 3 | 1 | 1 | 1
pH | milligrams per litre | Quarterly | 6.1 | 6.1 | 5.6 |  | 4 | 3 | 5.6 | 5.9333 | 6.1
Potassium | milligrams per litre | Quarterly | 8.7 | 8.1 | 6.2 |  | 4 | 3 | 6.2 | 7.6667 | 8.7
Redox Potential | milligrams per litre | Quarterly | 81.2 | 95.3 | 116.6 |  | 4 | 3 | 81.2 | 97.7 | 116.6
Sodium | milligrams per litre | Quarterly | 29 | 26 | 28 |  | 4 | 3 | 26 | 27.6667 | 29
Standing Water Level | metres | Quarterly | 0.6 | 1.3 | 1.9 |  | 4 | 3 | 0.6 | 1.2667 | 1.9
Sulfate | milligrams per litre | Quarterly | 24 | 19 | 25 |  | 4 | 3 | 19 | 22.6667 | 25
Temperature | degrees Celsius | Quarterly | 27.2 | 20.6 | 19.7 |  | 4 | 3 | 19.7 | 22.5 | 27.2
Total Kjeldahl Nitrogen | milligrams per litre | Quarterly | 1.83 | 0.87 | 1.61 |  | 4 | 3 | 0.87 | 1.4367 | 1.83
TOC | milligrams per litre | Quarterly | 8.2 | 8 | 7.3 |  | 4 | 3 | 7.3 | 7.8333 | 8.2
Total Phenolics (μg/L) | micrograms per litre | Quarterly | 1 | 1 | 1 |  | 4 | 3 | 1 | 1 | 1
Methane | %bv | Quarterly | 0.05 | 0.05 | 0.05 |  | 4 | 3 | 0.05 | 0.05 | 0.05
Obtained date |  |  | 2021-01-04: 2021-03-08; 2021-01-11: 2021-06-01; 2021-01-19: 2021-09-20; 2021-01-26: 2021-12-16
Test results received |  |  | 2021-01-04: 2021-03-24; 2021-01-11: 2021-06-15; 2021-01-19: 2021-09-21; 2021-01-26: 2021-12-21
Results published |  |  | 2021-01-04: 2021-03-29
Point 7
Pollutant | Unit of measure | Frequency |  |  |  |  | No. of samples required by licence | No. of samples you collected and analysed | Lowest sample value | Mean of sample | Highest sample value | Comment
Alkalinity | milligrams per litre | Quarterly | 1 | 1 | 1 | 1 | 4 | 4 | 1 | 1 | 1
Ammonia | milligrams per litre | Quarterly | 4.08 | 0.12 | 0.03 | 11.2 | 4 | 4 | 0.03 | 3.8575 | 11.2
Arsenic | milligrams per litre | Quarterly | 0.001 | 0.003 | 0.001 | 0.006 | 4 | 4 | 0.001 | 0.00275 | 0.006
BOD | milligrams per litre | Quarterly | 16 | 1.2 | 1 | 2.1 | 4 | 4 | 1 | 5.075 | 16
Calcium | milligrams per litre | Quarterly | 16 | 12 | 12 | 29 | 4 | 4 | 12 | 17.25 | 29
Chemical Oxygen Demand | milligrams per litre | Quarterly | 33 | 17 | 22 | 30 | 4 | 4 | 17 | 25.5 | 33
Chloride | milligrams per litre | Quarterly | 180 | 110 | 130 | 220 | 4 | 4 | 110 | 160 | 220
Conductivity | microsiemens per centimetre | Quarterly | 885 | 666 | 704 | 944 | 4 | 4 | 666 | 799.75 | 944
Copper | milligrams per litre | Quarterly | 0.059 | 0.031 | 0.031 | 0.014 | 4 | 4 | 0.014 | 0.03375 | 0.059
Dissolved Oxygen | milligrams per litre | Quarterly | 5.1 | 4.3 | 4.9 | 2.7 | 4 | 4 | 2.7 | 4.25 | 5.1
Fluoride | milligrams per litre | Quarterly | 0.06 | 0.08 | 0.05 | 0.05 | 4 | 4 | 0.05 | 0.06 | 0.08
Iron | milligrams per litre | Quarterly | 0.24 | 0.62 | 0.46 | 1.85 | 4 | 4 | 0.24 | 0.7925 | 1.85
Manganese | milligrams per litre | Quarterly | 0.337 | 0.042 | 0.081 | 0.959 | 4 | 4 | 0.042 | 0.35475 | 0.959
Nitrate | milligrams per litre | Quarterly | 10.6 | 20.8 | 22.3 | 0.02 | 4 | 4 | 0.02 | 13.43 | 22.3
Nitrite | milligrams per litre | Quarterly | 0.02 | 0.02 | 0.02 | 0.02 | 4 | 4 | 0.02 | 0.02 | 0.02
Nitrogen (total) | milligrams per litre | Quarterly | 15.2 | 22.1 | 22.3 | 11.3 | 4 | 4 | 11.3 | 17.725 | 22.3
Organochlorine pesticides (μg/L) | micrograms per litre | Quarterly | 1 | 1 | 1 | 1 | 4 | 4 | 1 | 1 | 1
pH | milligrams per litre | Quarterly | 3.4 | 3.6 | 3.6 | 4.3 | 4 | 4 | 3.4 | 3.725 | 4.3
Potassium | milligrams per litre | Quarterly | 4.8 | 2.7 | 2.9 | 7.9 | 4 | 4 | 2.7 | 4.575 | 7.9
Redox Potential | milligrams per litre | Quarterly | 458.2 | 417.8 | 415.2 | 314.6 | 4 | 4 | 314.6 | 401.45 | 458.2
Sodium | milligrams per litre | Quarterly | 101 | 65 | 67 | 90 | 4 | 4 | 65 | 80.75 | 101
Standing Water Level | metres | Quarterly | 8.5 | 8.8 | 9.3 | 8.6 | 4 | 4 | 8.5 | 8.8 | 9.3
Sulfate | milligrams per litre | Quarterly | 70 | 28 | 32 | 128 | 4 | 4 | 28 | 64.5 | 128
Temperature | degrees Celsius | Quarterly | 22.9 | 22.9 | 24.7 | 21.6 | 4 | 4 | 21.6 | 23.025 | 24.7
Total Kjeldahl Nitrogen | milligrams per litre | Quarterly | 4.58 | 1.31 | 0.05 | 11.3 | 4 | 4 | 0.05 | 4.31 | 11.3
TOC | milligrams per litre | Quarterly | 12 | 12 | 11 | 12 | 4 | 4 | 11 | 11.75 | 12
Total Phenolics (μg/L) | micrograms per litre | Quarterly | 1 | 1 | 1 | 1 | 4 | 4 | 1 | 1 | 1
Methane | %bv | Quarterly | 0.05 | 0.05 | 0.05 | 0.05 | 4 | 4 | 0.05 | 0.05 | 0.05
Obtained date |  |  | 2021-01-04: 2021-03-08; 2021-01-11: 2021-06-01; 2021-01-19: 2021-09-20; 2021-01-26: 2021-12-16
Test results received |  |  | 2021-01-04: 2021-03-24; 2021-01-11: 2021-06-15; 2021-01-19: 2021-09-21; 2021-01-26: 2021-12-21
Results published |  |  | 2021-01-04: 2021-03-29
Point 8 is the deleaching well connected to the northern batter footprint of the landfill
Point 8
Pollutant | Unit of measure | Frequency |  |  |  |  | No. of samples required by licence | No. of samples you collected and analysed | Lowest sample value | Mean of sample | Highest sample value | Comment
Alkalinity | milligrams per litre | Quarterly | 5419 | 5748 | 6479 | 5766 | 4 | 4 | 5419 | 5853 | 6479
Ammonia | milligrams per litre | Quarterly | 1090 | 1100 | 1280 | 1080 | 4 | 4 | 1080 | 1137.5 | 1280
Arsenic | milligrams per litre | Quarterly | 0.046 | 0.046 | 0.057 | 0.046 | 4 | 4 | 0.046 | 0.04875 | 0.057
BOD | milligrams per litre | Quarterly | 615 | 145 | 130 | 130 | 4 | 4 | 130 | 255 | 615
Calcium | milligrams per litre | Quarterly | 56 | 63 | 64 | 65 | 4 | 4 | 56 | 62 | 65
Chemical Oxygen Demand | milligrams per litre | Quarterly | 1410 | 1500 | 1630 | 1340 | 4 | 4 | 1340 | 1470 | 1630
Chloride | milligrams per litre | Quarterly | 1300 | 1350 | 1700 | 1900 | 4 | 4 | 1300 | 1562.5 | 1900
Conductivity | microsiemens per centimetre | Quarterly | 12955 | 13402 | 15504 | 13365 | 4 | 4 | 12955 | 13806.5 | 15504
Copper | milligrams per litre | Quarterly | 0.006 | 0.005 | 0.005 | 0.0092 | 4 | 4 | 0.005 | 0.0063 | 0.0092
Dissolved Oxygen | milligrams per litre | Quarterly | 0.2 | 0.4 | 0.2 | 0.5 | 4 | 4 | 0.2 | 0.325 | 0.5
Fluoride | milligrams per litre | Quarterly | 0.28 | 0.32 | 0.32 | 0.28 | 4 | 4 | 0.28 | 0.3 | 0.32
Iron | milligrams per litre | Quarterly | 12.8 | 12.9 | 12.4 | 12.3 | 4 | 4 | 12.3 | 12.6 | 12.9
Manganese | milligrams per litre | Quarterly | 1.21 | 1.54 | 0.528 | 0.357 | 4 | 4 | 0.357 | 0.90875 | 1.54
Nitrate | milligrams per litre | Quarterly | 0.24 | 0.79 | 6.7 | 3.5 | 4 | 4 | 0.24 | 2.8075 | 6.7
Nitrite | milligrams per litre | Quarterly | 0.18 | 0.18 | 0.22 | 0.19 | 4 | 4 | 0.18 | 0.1925 | 0.22
Nitrogen (total) | milligrams per litre | Quarterly | 1100 | 1100 | 1310 | 1080 | 4 | 4 | 1080 | 1147.5 | 1310
Organochlorine pesticides (μg/L) | micrograms per litre | Quarterly | 4 | 4 | 4 | 4 | 4 | 4 | 4 | 4 | 4
Potassium | milligrams per litre | Quarterly | 435 | 7.3 | 510 | 423 | 4 | 4 | 7.3 | 343.825 | 510
Redox Potential | milligrams per litre | Quarterly | -177.7 | -176.5 | -177.1 | -157.5 | 4 | 4 | -177.7 | -172.2 | -157.5
Sodium | milligrams per litre | Quarterly | 1130 | 1270 | 1330 | 1070 | 4 | 4 | 1070 | 1200 | 1330
Sulfate | milligrams per litre | Quarterly | 42 | 46 | 48 | 46 | 4 | 4 | 42 | 45.5 | 48
Temperature | milligrams per litre | Quarterly | 27.2 | 26.6 | 26.6 | 26.4 | 4 | 4 | 26.4 | 26.7 | 27.2
Total Kjeldahl Nitrogen | milligrams per litre | Quarterly | 1100 | 1100 | 1300 | 1080 | 4 | 4 | 1080 | 1145 | 1300
Total Phenolics (μg/L) | micrograms per litre | Quarterly | 4 | 4 | 4 | 4 | 4 | 4 | 4 | 4 | 4
TOC | milligrams per litre | Quarterly | 421 | 447 | 509 | 442 | 4 | 4 | 421 | 454.75 | 509
pH | pH | Quarterly | 7.3 | 7.3 | 7.3 | 7.4 | 4 | 4 | 7.3 | 7.325 | 7.4
Obtained date |  |  | 2021-01-04: 2021-03-08; 2021-01-11: 2021-06-02; 2021-01-19: 2021-09-14
Test results received |  |  | 2021-01-04: 2021-03-24; 2021-01-11: 2021-06-10; 2021-01-19: 2021-09-21
Results published |  |  | 2021-01-04: 2021-03-29
Point 9
Pollutant | Unit of measure | Frequency |  |  |  |  | No. of samples required by licence | No. of samples you collected and analysed | Lowest sample value | Mean of sample | Highest sample value | Exceedance (yes/no) | Comment
Methane | percent by volume | Quarterly
|  |  | 0.05 | 0.05 | 0.05 | 0.05 | 4 | 4 | 0.05 | 0.05 | 0.05 | no
Obtained date |  |  | 2021-01-04: 2021-03-08; 2021-01-11: 2021-06-02; 2021-01-19: 2021-09-14
Test results received |  |  | 2021-01-04: 2021-03-24; 2021-01-11: 2021-06-10; 2021-01-19: 2021-09-21
Results published |  |  | 2021-01-04: 2021-03-29
Point 10
Pollutant | Unit of measure | Frequency |  |  |  |  | No. of samples required by licence | No. of samples you collected and analysed | Lowest sample value | Mean of sample | Highest sample value | Exceedance (yes/no) | Comment
Methane | percent by volume | Quarterly | 0.05 | 0.05 | 0.05 | 0.05 | 4 | 4 | 0.05 | 0.05 |  | no
Obtained date |  |  | 2021-01-04: 2021-03-08; 2021-01-11: 2021-06-02; 2021-01-19: 2021-09-14
Test results received |  |  | 2021-01-04: 2021-03-24; 2021-01-11: 2021-06-10; 2021-01-19: 2021-09-21
Results published |  |  | 2021-01-04: 2021-03-29
Point 11
Pollutant | Unit of measure | Frequency |  |  |  |  | No. of samples required by licence | No. of samples you collected and analysed | Lowest sample value | Mean of sample | Highest sample value | Exceedance (yes/no) | Comment
Methane | percent by volume | Quarterly
| Point 3 |  | 0.05 | 0.05 | 0.05 | 0.05 | 4 | 4 | 0.05 | 0.05 | 0.05 | no
| Point 4 |  | 0.05 | 0.05 | 0.05 | 0.05 | 4 | 4 | 0.05 | 0.05 | 0.05 | no
| Point 5 |  | 0.05 | 0.05 | 0.05 | 0.05 | 4 | 4 | 0.05 | 0.05 | 0.05 | no
| Point 6 |  | 0.05 | 0.05 | 0.05 | 0.05 | 4 | 4 | 0.05 | 0.05 | 0.05 | no
| Point 7 |  | 0.05 | 0.05 | 0.05 | 0.05 | 4 | 4 | 0.05 | 0.05 | 0.05 | no
Obtained date |  |  | 2021-01-04: 2021-03-09; 2021-01-11: 2021-06-02; 2021-01-19: 2021-09-20; 2021-01-26: 2021-12-06
Test results received |  |  | 2021-01-04: 2021-03-24; 2021-01-11: 2021-06-10; 2021-01-19: 2021-09-21; 2021-01-26: 2021-12-21
Results published |  |  | 2021-01-04: 2021-03-29
Point 12
Pollutant | Unit of measure | Frequency |  |  |  |  | No. of samples required by licence | No. of samples you collected and analysed | Lowest sample value | Mean of sample | Highest sample value | Comment
Ammonia | milligrams per litre | Quarterly | 0.02 | 0.02 | 0.02 | 0.02 | 4 | 4 | 0.02 | 0.02 | 0.02
BOD | milligrams per litre | Quarterly | 3 | 1 | 1 | 1 | 4 | 4 | 1 | 1.5 | 3
Conductivity | microsiemens per centimetre | Quarterly | 278 | 243 | 257 | 262 | 4 | 4 | 243 | 260 | 278
Copper | milligrams per litre | Quarterly | 0.005 | 0.002 | 0.001 | 0.002 | 4 | 4 | 0.001 | 0.0025 | 0.005
Manganese | milligrams per litre | Quarterly | 0.212 | 0.051 | 0.012 | 0.039 | 4 | 4 | 0.012 | 0.0785 | 0.212
Nitrate | milligrams per litre | Quarterly | 0.48 | 0.61 | 0.46 | 0.58 | 4 | 4 | 0.46 | 0.5325 | 0.61
Nitrite | milligrams per litre | Quarterly | 0.02 | 0.02 | 0.02 | 0.02 | 4 | 4 | 0.02 | 0.02 | 0.02
Nitrogen (total) | milligrams per litre | Quarterly | 0.63 | 0.63 | 0.49 | 0.71 | 4 | 4 | 0.49 | 0.615 | 0.71
Redox Potential | milligrams per litre | Quarterly | 282.1 | 312.7 | 245.3 | 337.7 | 4 | 4 | 245.3 | 294.45 | 337.7
Total Kjeldahl Nitrogen | milligrams per litre | Quarterly | 0.15 | 0.05 | 0.05 | 0.13 | 4 | 4 | 0.05 | 0.095 | 0.15
pH | pH | Quarterly | 5.9 | 5.9 | 6.4 | 6.5 | 4 | 4 | 5.9 | 6.175 | 6.5
Obtained date |  |  | 2021-01-04: 2021-03-09; 2021-01-11: 2021-06-02; 2021-01-19: 2021-09-20; 2021-01-26: 2021-12-06
Test results received |  |  | 2021-01-04: 2021-03-24; 2021-01-11: 2021-06-10; 2021-01-19: 2021-09-21; 2021-01-26: 2021-12-21
Results published |  |  | 2021-01-04: 2021-03-29
Point 13
Pollutant | Unit of measure | Frequency |  |  |  |  | No. of samples required by licence | No. of samples you collected and analysed | Lowest sample value | Mean of sample | Highest sample value | Comment
Ammonia | milligrams per litre | Quarterly | 0.86 | 0.67 | 0.61 | 0.68 | 4 | 4 | 0.61 | 0.705 | 0.86
BOD | milligrams per litre | Quarterly | 3 | 1 | 1 | 1.2 | 4 | 4 | 1 | 1.55 | 3
Conductivity | microsiemens per centimetre | Quarterly | 385 | 377 | 376 | 487 | 4 | 4 | 376 | 406.25 | 487
Copper | milligrams per litre | Quarterly | 0.002 | 0.001 | 0.001 | 0.0017 | 4 | 4 | 0.001 | 0.001425 | 0.002
Manganese | milligrams per litre | Quarterly | 1.44 | 0.734 | 0.504 | 2.41 | 4 | 4 | 0.504 | 1.272 | 2.41
Nitrate | milligrams per litre | Quarterly | 2.44 | 0.02 | 0.02 | 12.9 | 4 | 4 | 0.02 | 3.845 | 12.9
Nitrite | milligrams per litre | Quarterly | 0.02 | 0.02 | 0.02 | 0.02 | 4 | 4 | 0.02 | 0.02 | 0.02
Nitrogen (total) | milligrams per litre | Quarterly | 3.89 | 1.22 | 1.22 | 14.2 | 4 | 4 | 1.22 | 5.1325 | 14.2
Redox Potential | milligrams per litre | Quarterly | 216.9 | 113.8 | 124.8 | 191.1 | 4 | 4 | 113.8 | 161.65 | 216.9
Total Kjeldahl Nitrogen | milligrams per litre | Quarterly | 1.45 | 1.22 | 1.22 | 1.23 | 4 | 4 | 1.22 | 1.28 | 1.45
pH | pH | Quarterly | 4.9 | 5 | 5.2 | 5.2 | 4 | 4 | 4.9 | 5.075 | 5.2
Obtained date |  |  | 2021-01-04: 2021-03-09; 2021-01-11: 2021-06-02; 2021-01-19: 2021-09-20; 2021-01-26: 2021-12-06
Test results received |  |  | 2021-01-04: 2021-03-24; 2021-01-11: 2021-06-10; 2021-01-19: 2021-09-21; 2021-01-26: 2021-12-21
Results published |  |  | 2021-01-04: 2021-03-29
Point 14
Pollutant | Unit of measure | Frequency |  |  |  |  | No. of samples required by licence | No. of samples you collected and analysed | Lowest sample value | Mean of sample | Highest sample value | Comment
Ammonia | milligrams per litre | Quarterly | 1.74 | 7.82 | 2.06 | 2.79 | 4 | 4 | 1.74 | 3.6025 | 7.82
BOD | milligrams per litre | Quarterly | 3 | 25 | 17 | 5.1 | 4 | 4 | 3 | 12.525 | 25
Conductivity | microsiemens per centimetre | Quarterly | 841 | 943 | 1038 | 1073 | 4 | 4 | 841 | 973.75 | 1073
Copper | milligrams per litre | Quarterly | 0.009 | 0.012 | 0.006 | 0.003 | 4 | 4 | 0.003 | 0.0075 | 0.012
Manganese | milligrams per litre | Quarterly | 3.95 | 8.88 | 8.42 | 8.09 | 4 | 4 | 3.95 | 7.335 | 8.88
Nitrate | milligrams per litre | Quarterly | 6.79 | 0.02 | 0.09 | 0.02 | 4 | 4 | 0.02 | 1.73 | 6.79
Nitrite | milligrams per litre | Quarterly | 0.02 | 0.06 | 0.02 | 0.04 | 4 | 4 | 0.02 | 0.035 | 0.06
Nitrogen (total) | milligrams per litre | Quarterly | 10.5 | 10.4 | 5.13 | 4.79 | 4 | 4 | 4.79 | 7.705 | 10.5
Redox Potential | milligrams per litre | Quarterly | 158.7 | -109.6 | 48 | 40.5 | 4 | 4 | -109.6 | 34.4 | 158.7
Total Kjeldahl Nitrogen | milligrams per litre | Quarterly | 3.7 | 10.3 | 5.02 | 4.73 | 4 | 4 | 3.7 | 5.9375 | 10.3
pH | pH | Quarterly | 5.6 | 6 | 5.9 | 6 | 4 | 4 | 5.6 | 5.875 | 6
Obtained date |  |  | 2021-01-04: 2021-03-09; 2021-01-11: 2021-06-02; 2021-01-19: 2021-09-20; 2021-01-26: 2021-12-06
Test results received |  |  | 2021-01-04: 2021-03-24; 2021-01-11: 2021-06-10; 2021-01-19: 2021-09-21; 2021-01-26: 2021-12-21
Results published |  |  | 2021-01-04: 2021-03-29
Point 15
Pollutant | Unit of measure | Frequency |  |  |  |  | No. of samples required by licence | No. of samples you collected and analysed | Lowest sample value | Mean of sample | Highest sample value | Exceedance (yes/no) | Comment
Ammonia | milligrams per litre | Quarterly | 11.2 | 24.9 | 16.6 | 0.41 | 4 | 4 | 0.41 | 13.2775 | 24.9
BOD | milligrams per litre | Quarterly | 46 | 14 | 15 | 10 | 4 | 4 | 10 | 21.25 | 46
Conductivity | microsiemens per centimetre | Quarterly | 618 | 1025 | 912 | 279 | 4 | 4 | 279 | 708.5 | 1025
Copper | milligrams per litre | Quarterly | 0.004 | 0.002 | 0.003 | 0.012 | 4 | 4 | 0.002 | 0.00525 | 0.012
Manganese | milligrams per litre | Quarterly | 1.33 | 1.62 | 2.61 | 0.655 | 4 | 4 | 0.655 | 1.5538 | 2.61
Nitrate | milligrams per litre | Quarterly | 1.38 | 2.32 | 0.13 | 1.4 | 4 | 4 | 0.13 | 1.3075 | 2.32
Nitrite | milligrams per litre | Quarterly | 0.92 | 0.64 | 0.12 | 0.1 | 4 | 4 | 0.1 | 0.445 | 0.92
Nitrogen (total) | milligrams per litre | Quarterly | 19 | 28.6 | 19.1 | 6.68 | 4 | 4 | 6.68 | 18.345 | 28.6
pH | pH | Special Frequency 2 | 8 | 7.6 | 7.7 | 9.5 | 4 | 4 | 7.6 | 8.2 | 9.5
Redox Potential | milligrams per litre | Quarterly | 209.2 | 34.3 | 54.7 | 144.1 | 4 | 4 | 34.3 | 110.575 | 209.2
Total Kjeldahl Nitrogen | milligrams per litre | Quarterly | 16.7 | 25.6 | 18.9 | 5.18 | 4 | 4 | 5.18 | 16.595 | 25.6
Total Suspended Solids | milligrams per litre | Special Frequency 2 | 64 | 14 | 31 | 151 | 4 | 4 | 14 | 65 | 151
Special frequency Point 15 | LIMIT |  | 2021-01-04 | 2021-01-11 | 2021-01-19 | 2021-01-26 | 2021-02-03 | 2021-02-08 | 2021-02-09 | 2021-02-17 | 2021-02-25 | 2021-03-09 | 2021-03-16 | 2021-03-30 | 2021-04-05 | 2021-05-03 | 2021-07-01 | 2021-07-10 | 2021-07-24 | 2021-10-13
pH | 6.5 - 8.5 | pH | 7.73 | 6.61 | 7.7 | 7.2 | 6.87 | 8.39 | 7.41 | 6.72 | 7.8 | 8.03 | 7.61 | 7.51 | 7.72 | 8.1 | 7.67 | 7.77 | 7.65 | 7.7
Total Suspended Solids | 50 | milligrams per litre | 33 | 42 | 183 | 48 | 94 | 128 | 114 | 132 | 77 | 40 | 46 | 41 | 75 | 23 | 153 | 71 | 48 | 135
Obtained date |  |  | 2021-01-04: 2021-03-09; 2021-01-11: 2021-06-02; 2021-01-19: 2021-09-20; 2021-01-26: 2021-12-06
Test results received |  |  | 2021-01-04: 2021-03-24; 2021-01-11: 2021-06-10; 2021-01-19: 2021-09-21; 2021-01-26: 2021-12-21
Results published |  |  | 2021-01-04: 2021-03-29
Point 16
Pollutant | Unit of measure | Frequency | 2021-01-19: No Sample Pond Dry; 2021-01-26: No Sample Pond Dry; 2021-02-03: No. of samples required by licence; 2021-02-08: No. of samples you collected and analysed; 2021-02-09: Lowest sample value; 2021-02-17: Mean of sample; 2021-02-25: Highest sample value; 2021-03-09: Comment
Ammonia | milligrams per litre | Quarterly | 2021-01-04: 3.08; 2021-01-11: 6.74; 2021-02-03: 4; 2021-02-08: 2; 2021-02-09: 3.08; 2021-02-17: 4.91; 2021-02-25: 6.74; 2021-03-09: 20/09/2021- No sample pond Dry 06/12/2021 No sample pond dry
BOD | milligrams per litre | Quarterly | 2021-01-04: 12; 2021-01-11: 19; 2021-02-03: 4; 2021-02-08: 2; 2021-02-09: 12; 2021-02-17: 15.5; 2021-02-25: 19
Conductivity | microsiemens per centimetre | Quarterly | 2021-01-04: 497; 2021-01-11: 604; 2021-02-03: 4; 2021-02-08: 2; 2021-02-09: 497; 2021-02-17: 550.5; 2021-02-25: 604
Copper | milligrams per litre | Quarterly | 2021-01-04: 0.001; 2021-01-11: 0.002; 2021-02-03: 4; 2021-02-08: 2; 2021-02-09: 0.001; 2021-02-17: 0.0015; 2021-02-25: 0.002
Manganese | milligrams per litre | Quarterly | 2021-01-04: 0.952; 2021-01-11: 2.16; 2021-02-03: 4; 2021-02-08: 2; 2021-02-09: 0.952; 2021-02-17: 1.556; 2021-02-25: 2.16
Nitrate | milligrams per litre | Quarterly | 2021-01-04: 0.33; 2021-01-11: 0.04; 2021-02-03: 4; 2021-02-08: 2; 2021-02-09: 0.04; 2021-02-17: 0.185; 2021-02-25: 0.33
Nitrite | milligrams per litre | Quarterly | 2021-01-04: 0.23; 2021-01-11: 0.04; 2021-02-03: 4; 2021-02-08: 2; 2021-02-09: 0.04; 2021-02-17: 0.135; 2021-02-25: 0.23
Nitrogen (total) | milligrams per litre | Quarterly | 2021-01-04: 5.42; 2021-01-11: 10; 2021-02-03: 4; 2021-02-08: 2; 2021-02-09: 5.42; 2021-02-17: 7.71; 2021-02-25: 10
pH | pH | Special Frequency 2 | 2021-01-04: 6.9; 2021-01-11: 7.1; 2021-02-03: 4; 2021-02-08: 2; 2021-02-09: 6.9; 2021-02-17: 7; 2021-02-25: 7.1
Redox Potential | milligrams per litre | Quarterly | 2021-01-04: 113.4; 2021-01-11: 96.1; 2021-02-03: 4; 2021-02-08: 2; 2021-02-09: 96.1; 2021-02-17: 104.75; 2021-02-25: 113.4
Total Kjeldahl Nitrogen | milligrams per litre | Quarterly | 2021-01-04: 4.86; 2021-01-11: 9.95; 2021-02-03: 4; 2021-02-08: 2; 2021-02-09: 4.86; 2021-02-17: 7.405; 2021-02-25: 9.95
Total Suspended Solids | milligrams per litre | Special Frequency 2 | 2021-01-04: 16; 2021-01-11: 61; 2021-02-03: 4; 2021-02-08: 2; 2021-02-09: 16; 2021-02-17: 38.5; 2021-02-25: 61
Obtained date |  |  | 2021-01-04: 2021-03-09; 2021-01-11: 2021-06-02; 2021-01-19: 2021-09-20; 2021-01-26: 2021-12-06
Test results received |  |  | 2021-01-04: 2021-03-24; 2021-01-11: 2021-06-10; 2021-01-19: 2021-09-21; 2021-01-26: 2021-12-21
Results published |  |  | 2021-01-04: 2021-03-29
Point 17
Pollutant | Unit of measure | Frequency | 2021-02-03: No. of samples required by licence; 2021-02-08: No. of samples you collected and analysed; 2021-02-09: Lowest sample value; 2021-02-17: Mean of sample; 2021-02-25: Highest sample value; 2021-03-09: Comment
Ammonia | milligrams per litre | Quarterly | 2021-01-04: 150; 2021-01-11: 144; 2021-01-19: 132; 2021-01-26: 115; 2021-02-03: 4; 2021-02-08: 4; 2021-02-09: 115; 2021-02-17: 135.25; 2021-02-25: 150
BOD | milligrams per litre | Quarterly | 2021-01-04: 41; 2021-01-11: 16; 2021-01-19: 8.5; 2021-01-26: 18; 2021-02-03: 4; 2021-02-08: 4; 2021-02-09: 8.5; 2021-02-17: 20.875; 2021-02-25: 41
Conductivity | microsiemens per centimetre | Quarterly | 2021-01-04: 1333; 2021-01-11: 1250; 2021-01-19: 2763; 2021-01-26: 2394; 2021-02-03: 4; 2021-02-08: 4; 2021-02-09: 1250; 2021-02-17: 1935; 2021-02-25: 2763
Copper | milligrams per litre | Quarterly | 2021-01-04: 0.001; 2021-01-11: 0.001; 2021-01-19: 0.001; 2021-01-26: 0.001; 2021-02-03: 4; 2021-02-08: 4; 2021-02-09: 0.001; 2021-02-17: 0.001; 2021-02-25: 0.001
Manganese | milligrams per litre | Quarterly | 2021-01-04: 1.34; 2021-01-11: 1.5; 2021-01-19: 1.88; 2021-01-26: 2.7; 2021-02-03: 4; 2021-02-08: 4; 2021-02-09: 1.34; 2021-02-17: 1.855; 2021-02-25: 2.7
Nitrate | milligrams per litre | Quarterly | 2021-01-04: 0.05; 2021-01-11: 0.02; 2021-01-19: 0.02; 2021-01-26: 0.02; 2021-02-03: 4; 2021-02-08: 4; 2021-02-09: 0.02; 2021-02-17: 0.0275; 2021-02-25: 0.05
Nitrite | milligrams per litre | Quarterly | 2021-01-04: 0.07; 2021-01-11: 0.02; 2021-01-19: 0.02; 2021-01-26: 0.02; 2021-02-03: 4; 2021-02-08: 4; 2021-02-09: 0.02; 2021-02-17: 0.0325; 2021-02-25: 0.07
Nitrogen (total) | milligrams per litre | Quarterly | 2021-01-04: 157; 2021-01-11: 144; 2021-01-19: 135; 2021-01-26: 126; 2021-02-03: 4; 2021-02-08: 4; 2021-02-09: 126; 2021-02-17: 140.5; 2021-02-25: 157
Redox Potential | milligrams per litre | Quarterly | 2021-01-04: -142.4; 2021-01-11: -136.3; 2021-01-19: -38.6; 2021-01-26: -72; 2021-02-03: 4; 2021-02-08: 4; 2021-02-09: -142.4; 2021-02-17: -97.325; 2021-02-25: -38.6
Total Kjeldahl Nitrogen | milligrams per litre | Quarterly | 2021-01-04: 157; 2021-01-11: 144; 2021-01-19: 135; 2021-01-26: 126; 2021-02-03: 4; 2021-02-08: 4; 2021-02-09: 126; 2021-02-17: 140.5; 2021-02-25: 157
pH | pH | Quarterly | 2021-01-04: 6.8; 2021-01-11: 6.8; 2021-01-19: 6.8; 2021-01-26: 6.8; 2021-02-03: 4; 2021-02-08: 4; 2021-02-09: 6.8; 2021-02-17: 6.8; 2021-02-25: 6.8
Obtained date |  |  | 2021-01-04: 2021-03-09; 2021-01-11: 2021-06-02; 2021-01-19: 2021-09-20; 2021-01-26: 2021-12-06
Test results received |  |  | 2021-01-04: 2021-03-24; 2021-01-11: 2021-06-10; 2021-01-19: 2021-09-21; 2021-01-26: 2021-12-21
Results published |  |  | 2021-01-04: 2021-03-29
Point 18
Pollutant | Unit of measure | Frequency | 2021-02-03: No. of samples required by licence; 2021-02-08: No. of samples you collected and analysed; 2021-02-09: Lowest sample value; 2021-02-17: Mean of sample; 2021-02-25: Highest sample value; 2021-03-09: Comment
Ammonia | milligrams per litre | Quarterly | 2021-01-04: 0.02; 2021-01-11: 0.03; 2021-01-19: 0.43; 2021-01-26: 0.02; 2021-02-03: 4; 2021-02-08: 4; 2021-02-09: 0.02; 2021-02-17: 0.125; 2021-02-25: 0.43
BOD | milligrams per litre | Quarterly | 2021-01-04: 3; 2021-01-11: 1; 2021-01-19: 1; 2021-01-26: 1; 2021-02-03: 4; 2021-02-08: 4; 2021-02-09: 1; 2021-02-17: 1.5; 2021-02-25: 3
Conductivity | microsiemens per centimetre | Quarterly | 2021-01-04: 1310; 2021-01-11: 2638; 2021-01-19: 3121; 2021-01-26: 2128; 2021-02-03: 4; 2021-02-08: 4; 2021-02-09: 1310; 2021-02-17: 2299.25; 2021-02-25: 3121
Copper | milligrams per litre | Quarterly | 2021-01-04: 0.016; 2021-01-11: 0.042; 2021-01-19: 0.089; 2021-01-26: 0.017; 2021-02-03: 4; 2021-02-08: 4; 2021-02-09: 0.016; 2021-02-17: 0.041; 2021-02-25: 0.089
Manganese | milligrams per litre | Quarterly | 2021-01-04: 1.38; 2021-01-11: 3.46; 2021-01-19: 4.27; 2021-01-26: 2.18; 2021-02-03: 4; 2021-02-08: 4; 2021-02-09: 1.38; 2021-02-17: 2.8225; 2021-02-25: 4.27
Nitrate | milligrams per litre | Quarterly | 2021-01-04: 0.3; 2021-01-11: 0.45; 2021-01-19: 0.54; 2021-01-26: 0.29; 2021-02-03: 4; 2021-02-08: 4; 2021-02-09: 0.29; 2021-02-17: 0.395; 2021-02-25: 0.54
Nitrite | milligrams per litre | Quarterly | 2021-01-04: 0.02; 2021-01-11: 0.02; 2021-01-19: 0.02; 2021-01-26: 0.02; 2021-02-03: 4; 2021-02-08: 4; 2021-02-09: 0.02; 2021-02-17: 0.02; 2021-02-25: 0.02
Nitrogen (total) | milligrams per litre | Quarterly | 2021-01-04: 0.52; 2021-01-11: 0.75; 2021-01-19: 1.09; 2021-01-26: 0.4; 2021-02-03: 4; 2021-02-08: 4; 2021-02-09: 0.4; 2021-02-17: 0.69; 2021-02-25: 1.09
pH | pH | Quarterly | 2021-01-04: 4.5; 2021-01-11: 4.4; 2021-01-19: 4.6; 2021-01-26: 4.6; 2021-02-03: 4; 2021-02-08: 4; 2021-02-09: 4.4; 2021-02-17: 4.525; 2021-02-25: 4.6
Redox Potential | milligrams per litre | Quarterly | 2021-01-04: 362.9; 2021-01-11: 369.4; 2021-01-19: 342.9; 2021-01-26: 354.8; 2021-02-03: 4; 2021-02-08: 4; 2021-02-09: 342.9; 2021-02-17: 357.5; 2021-02-25: 369.4
Total Kjeldahl Nitrogen | milligrams per litre | Quarterly | 2021-01-04: 0.22; 2021-01-11: 0.3; 2021-01-19: 0.55; 2021-01-26: 0.11; 2021-02-03: 4; 2021-02-08: 4; 2021-02-09: 0.11; 2021-02-17: 0.295; 2021-02-25: 0.55
Obtained date |  |  | 2021-01-19 | 2021-02-22 | 2021-03-16 | 2021-04-20 | 2021-05-18 | 2021-06-02 | 2021-07-26 | 2021-08-17 | 2021-09-20 | 2022-10-19 | 2021-11-16 | 2021-12-06
Test results received |  |  | 2021-01-28 | 2021-03-02 | 2021-03-29 | 2021-04-29 | 2021-05-27 | 2021-06-10 | 2021-07-02 | 2021-08-25 | 2021-09-21 | 2021-11-02 | 2021-11-30 | 2021-12-21
Results published |  |  | 2021-01-28: 2021-03-29; 2021-03-02: 2021-03-29; 2021-03-29: 2021-03-29
Point 19
Pollutant | Unit of measure | Frequency | [12 empty] | No. of samples required by licence | No. of samples you collected and analysed | Lowest sample value | Mean of sample | Highest sample value | Comment
Alkalinity | (mg/L as CaCO3) | Monthly | 14 | 13 | 12 | 14 | 13 | 13 | 13 | 13 | 13 | 13 | 12 | 12 | 12 | 12 | 12 | 12.9167 | 14
Ammonia | milligrams per litre | Monthly | 0.02 | 0.02 | 0.02 | 0.02 | 0.02 | 0.03 | 0.02 | 0.02 | 0.02 | 0.02 | 0.02 | 0.02 | 12 | 12 | 0.02 | 0.020833 | 0.03
Biochemical Oxygen Demand (mg/L) | milligrams per litre | Monthly | 1 | 1 | 1 | 2.1 | 1 | 1 | 1 | 1 | 1 | 1.2 | 1 | 2.1 | 12 | 12 | 1 | 1.2 | 2.1
Calcium (mg/L) | milligrams per litre | Monthly | 0.4 | 0.5 | 0.1 | 0.9 | 0.3 | 0.6 | 0.3 | 0.2 | 0.2 | 0.2 | 0.2 | 0.9 | 12 | 12 | 0.1 | 0.4 | 0.9
Chemical Oxygen Demand (mg/L) | milligrams per litre | Monthly | 10 | 10 | 10 | 12 | 12 | 10 | 10 | 10 | 10 | 10 | 10 | 11 | 12 | 12 | 10 | 10.4167 | 12
Chloride (mg/L) | milligrams per litre | Monthly | 14 | 18 | 14 | 26 | 12 | 16 | 15 | 14 | 12 | 15 | 14 | 10 | 12 | 12 | 10 | 15 | 26
Conductivity (µScm-1) | microsiemens per centimetre | Monthly | 109 | 117 | 109 | 167 | 113 | 122 | 129 | 127 | 142 | 123 | 130 | 108 | 12 | 12 | 108 | 124.6667 | 167
Copper (mg/L) | milligrams per litre | Monthly | 0.004 | 0.004 | 0.002 | 0.004 | 0.003 | 0.003 | 0.003 | 0.005 | 0.14 | 0.032 | 0.021 | 0.0004 | 12 | 12 | 0.0004 | 0.01845 | 0.14
Disolved Oxygen (mg/L) | milligrams per litre | Monthly | 6.4 | 6.2 | 5.9 | 6.6 | 6 | 6.1 | 5.9 | 5.7 | 7.6 | 8.1 | 1.6 | 7.4 | 12 | 12 | 1.6 | 6.125 | 8.1
Flouride (mg/L) | milligrams per litre | Monthly | 0.13 | 0.04 | 0.06 | 0.06 | 0.08 | 0.05 | 0.09 | 0.05 | 0.06 | 0.1 | 0.06 | 0.04 | 12 | 12 | 0.04 | 0.068333 | 0.13
Iron (mg/L) | milligrams per litre | Monthly | 0.93 | 1.16 | 0.67 | 1.08 | 0.63 | 0.87 | 0.79 | 1.61 | 12.1 | 11.5 | 8.26 | 1.29 | 12 | 12 | 0.63 | 3.4075 | 12.1
Manganese (mg/L) | milligrams per litre | Monthly | 0.017 | 0.024 | 0.012 | 0.023 | 0.015 | 0.017 | 0.014 | 0.033 | 1.01 | 0.18 | 0.137 | 0.021 | 12 | 12 | 0.012 | 0.12525 | 1.01
Nitrate (N mg/L) | milligrams per litre | Monthly | 0.37 | 0.42 | 0.45 | 0.45 | 0.5 | 0.55 | 0.53 | 0.51 | 0.57 | 0.53 | 0.56 | 0.43 | 12 | 12 | 0.37 | 0.48917 | 0.57
Nitrite (N mg/L) | milligrams per litre | Monthly | 0.02 | 0.02 | 0.02 | 0.02 | 0.02 | 0.02 | 0.02 | 0.02 | 0.02 | 0.02 | 0.02 | 0.02 | 12 | 12 | 0.02 | 0.02 | 0.02
Nitrogen (total) (mg/L) | milligrams per litre | Monthly | 0.51 | 0.63 | 0.49 | 0.64 | 0.58 | 0.62 | 0.61 | 0.63 | 1.36 | 0.77 | 0.77 | 0.48 | 12 | 12 | 0.48 | 0.67417 | 1.36
Organochlorine pesticides (μg/L) | micrograms per litre | Monthly | [12 empty] | 12 | 12 | 1 | 1 | 1 | bar: 2021-01-28 to 2021-12-21
pH (pH units) | pH | Monthly | 5.3 | 5.3 | 5.6 | 5.7 | 5.6 | 5.5 | 5.6 | 5.7 | 5.5 | 5.6 | 5.9 | 5.6 | 12 | 12 | 5.3 | 5.575 | 5.9
Potassium (mg/L) | milligrams per litre | Monthly | 0.99 | 1.2 | 0.9 | 1.4 | 1.2 | 1.1 | 1.5 | 0.8 | 1 | 0.93 | 1 | 0.8 | 12 | 12 | 0.8 | 1.0683 | 1.5
Redox Potential (mV) | milligrams per litre | Monthly | 326.3 | 282.9 | 245.3 | 298 | 317.2 | 281.8 | 286.5 | 279.5 | 329.5 | 348.9 | 3333.3 | 301.8 | 12 | 12 | 245.3 | 552.5833 | 3333.3
Sodium (mg/L) | milligrams per litre | Monthly | 19 | 21 | 20 | 28 | 21 | 21 | 22 | 21 | 22 | 20 | 23 | 14 | 12 | 12 | 14 | 21 | 28
Standing Water Level (m) | milligrams per litre | Monthly | 12.8 | 14.1 | 12.6 | 12.4 | 18 | 14 | 13.6 | 15.2 | 16.1 | 16 | 16.6 | 13.7 | 12 | 12 | 12.4 | 14.5917 | 18
Sulfate (mg/L) | milligrams per litre | Monthly | 12 | 15 | 17 | 17 | 18 | 21 | 13 | 18 | 22 | 18 | 20 | 10 | 12 | 12 | 10 | 16.75 | 22
Temperature (C) | degrees celsius | Monthly | 21 | 21 | 20.8 | 20.8 | 20.5 | 20.4 | 20.3 | 20.3 | 20.5 | 21 | 21.1 | 21.3 | 12 | 12 | 20.3 | 20.75 | 21.3
Total Kjeldahl Nitrogen (mg/L) | milligrams per litre | Monthly | 0.14 | 0.21 | 0.05 | 0.19 | 0.08 | 0.07 | 0.08 | 0.12 | 0.79 | 0.24 | 0.21 | 0.05 | 12 | 12 | 0.05 | 0.18583 | 0.79
Total Phenolics (μg/L) | micrograms per litre | Monthly | [12 empty] | 12 | 12 | 1 | 1 | 1 | bar: 2021-01-28 to 2021-12-21
Obtained date |  |  | 2021-01-28: 2021-03-09; 2021-03-02: 2021-06-02; 2021-03-29: 2021-09-20; 2021-04-29: 2021-12-06
Test results received |  |  | 2021-01-28: 2021-03-24; 2021-03-02: 2021-02-10; 2021-03-29: 2021-09-21; 2021-04-29: 2021-12-21
Results published |  |  | 2021-01-28: 2021-03-29
Point 20
Pollutant | Unit of measure | Frequency | 2021-05-27: No. of samples required by licence; 2021-06-10: No. of samples you collected and analysed; 2021-07-02: Lowest sample value; 2021-08-25: Mean of sample; 2021-09-21: Highest sample value; 2021-11-02: Comment
Ammonia | milligrams per litre | Quarterly | 0.02 | 0.02 | 0.02 | 0.02 | 4 | 4 | 0.02 | 0.02 | 0.02
BOD | milligrams per litre | Quarterly | 3 | 1 | 1 | 1.8 | 4 | 4 | 1 | 1.7 | 3
Conductivity | microsiemens per centimetre | Quarterly | 183 | 185 | 205 | 201 | 4 | 4 | 183 | 193.5 | 205
Copper | milligrams per litre | Quarterly | 0.002 | 0.002 | 0.002 | 0.004 | 4 | 4 | 0.002 | 0.0025 | 0.004
Manganese | milligrams per litre | Quarterly | 0.056 | 0.057 | 0.143 | 0.102 | 4 | 4 | 0.056 | 0.0895 | 0.143
Nitrate | milligrams per litre | Quarterly | 0.17 | 0.35 | 0.29 | 0.41 | 4 | 4 | 0.17 | 0.305 | 0.41
Nitrite | milligrams per litre | Quarterly | 0.02 | 0.02 | 0.02 | 0.02 | 4 | 4 | 0.02 | 0.02 | 0.02
Nitrogen (total) | milligrams per litre | Quarterly | 0.4 | 0.45 | 0.42 | 0.5 | 4 | 4 | 0.4 | 0.4425 | 0.5
pH | pH | Special Frequency 2 | 4.8 | 5.4 | 5.1 | 5 | 4 | 4 | 4.8 | 5.075 | 5.4
Redox Potential | milligrams per litre | Quarterly | 327.1 | 195.2 | 313 | 294.9 | 4 | 4 | 195.2 | 282.55 | 327.1
Total Kjeldahl Nitrogen | milligrams per litre | Quarterly | 0.23 | 0.1 | 0.13 | 0.09 | 4 | 4 | 0.09 | 0.1375 | 0.23
Note on F37: Michael Dobbs: retest required 26/1
Note on F399: Michael Dobbs: Retest required 26/1
Note on H399: Michael Dobbs: retested 9/2
Note on I399: Michael Dobbs: retest required
Note on J399: Michael Dobbs: retest required No runoff unable to take sample 12/2
Note on K399: Michael Dobbs: Retest required by 25/03 TSS Exceedence due to new cell clearing
Note on L399: Colin Arnold: retest required by 17/03 TSS Exceedence due to new cell clearing Sediment fence installed
Note on P399: Michael Dobbs: retest 16/4 sample result received 15/4 Retest 16mg/L
Note on R399: Colin Arnold: Retest required by 28/07/2021
Note on S399: Colin Arnold: Retest has exceeded TSS due to batter being stripped adjacent to pond. Sed fence installed 23/07 Nitrogen exceededce retested= 3.81mg/L
Note on U399: Colin Arnold: retest required by 02/11/2021 Exceedacnce due too development of new cell- earthworks