## Publishing data
Stotts EPL 12181
Special frequency 1 | means the collection of samples quarterly at points 1 and 2 and at least once per week whenever water is discharging from the sedimentation basin during dry weather and rainfall events of up to 83mm falling at the premises over any consecutive 5 day period
Special frequency 2 | means the collection of samples quarterly at points 15 and 16 and at least once per week of point 15 whenever water is discharging from the sedimentation basin during dry weather and rainfall events of up to 83mm falling at the premises over any consecutive 5 day period
Obtained date |  |  | 2020-03-09 | 2020-06-09 | 2020-09-07 | 2020-11-23
Test results received |  |  | DRY | DRY | DRY | DRY
Results published
Point 1
Pollutant | Unit of measure | Frequency |  |  |  |  | No. of samples required by licence | No. of samples you collected and analysed | Lowest sample value | Mean of sample | Highest sample value | Exceedance (yes/no) | Comment
Alkalinity | milligrams per litre | Quarterly |  |  |  |  | 4 | 0 | 0 | #DIV/0! | 0 |  | • Surface water point dry at time of sampling. No discharge
Ammonia | milligrams per litre | Quarterly |  |  |  |  | 4 | 0 | 0 | #DIV/0! | 0
Arsenic | milligrams per litre | Quarterly |  |  |  |  | 4 | 0 | 0 | #DIV/0! | 0
BOD | milligrams per litre | Quarterly |  |  |  |  | 4 | 0 | 0 | #DIV/0! | 0
Calcium | milligrams per litre | Quarterly |  |  |  |  | 4 | 0 | 0 | #DIV/0! | 0
Chloride | milligrams per litre | Quarterly |  |  |  |  | 4 | 0 | 0 | #DIV/0! | 0
Conductivity | microsiemens per centimetre | Quarterly |  |  |  |  | 4 | 0 | 0 | #DIV/0! | 0
Fluoride | milligrams per litre | Quarterly |  |  |  |  | 4 | 0 | 0 | #DIV/0! | 0
Iron | milligrams per litre | Quarterly |  |  |  |  | 4 | 0 | 0 | #DIV/0! | 0
Magnesium | milligrams per litre | Quarterly |  |  |  |  | 4 | 0 | 0 | #DIV/0! | 0
Manganese | milligrams per litre | Quarterly |  |  |  |  | 4 | 0 | 0 | #DIV/0! | 0
Nitrate | milligrams per litre | Quarterly |  |  |  |  | 4 | 0 | 0 | #DIV/0! | 0
Nitrite | milligrams per litre | Quarterly |  |  |  |  | 4 | 0 | 0 | #DIV/0! | 0
Nitrogen (total) | milligrams per litre | Quarterly |  |  |  |  | 4 | 0 | 0 | #DIV/0! | 0
Organochlorine pesticides (μg/L) | micrograms per litre | Quarterly |  |  |  |  | 4 | 0 | 0 | #DIV/0! | 0
pH | pH | Special Frequency 1 |  |  |  |  | 4 | 0 | 0 | #DIV/0! | 0
Potassium | milligrams per litre | Quarterly |  |  |  |  | 4 | 0 | 0 | #DIV/0! | 0
Redox Potential | As approp. | Quarterly |  |  |  |  | 4 | 0 | 0 | #DIV/0! | 0
Sodium | milligrams per litre | Quarterly |  |  |  |  | 4 | 0 | 0 | #DIV/0! | 0
Sulfate | milligrams per litre | Quarterly |  |  |  |  | 4 | 0 | 0 | #DIV/0! | 0
Temperature | degrees Celsius | Quarterly |  |  |  |  | 4 | 0 | 0 | #DIV/0! | 0
TOC | milligrams per litre | Quarterly |  |  |  |  | 4 | 0 | 0 | #DIV/0! | 0
Total Phenolics (μg/L) | micrograms per litre | Quarterly |  |  |  |  | 4 | 0 | 0 | #DIV/0! | 0
Total Suspended Solids | milligrams per litre | Special Frequency 1 |  |  |  |  | 4 | 0 | 0 | #DIV/0! | 0 |  | No
Special frequency Point 1 | LIMIT |  | 2020-02-17 | 2020-02-27 | 2020-03-04 | 2020-03-10
pH | 6.5 - 8.5 | pH | 6.7 | 7.6 | 7.1 | 7.43
Total Suspended Solids | 50 | milligrams per litre | • 64 | 6.7 | 6 | 17 |  | •17/2/20 | Exceeded TSS wet weather event. Retesting within threshold limits 17/2 - Retested result 6 mg/L
Obtained date |  |  | 2020-03-09 | 2020-06-09 | 2020-09-07 | 2020-11-23
Test results received |  |  | 2020-03-24 | 2020-06-15 | 2020-10-06 | 2020-12-02
Results published |  |  | 2020-08-19 | 2020-08-19 | 2020-10-08 | 2020-12-08
Point 2
Pollutant | Unit of measure | Frequency |  |  |  |  | No. of samples required by licence | No. of samples you collected and analysed | Lowest sample value | Mean of sample | Highest sample value | Comment
Alkalinity | milligrams per litre | Quarterly | 130 | 123 | 109 | 106 | 4 | 4 | 106 | 117 | 130
Ammonia | milligrams per litre | Quarterly | 0.55 | 0.08 | 0.05 | 0.02 | 4 | 4 | 0.02 | 0.175 | 0.55
Arsenic | milligrams per litre | Quarterly | 0.004 | 0.001 | 0.002 | 0.006 | 4 | 4 | 0.001 | 0.00325 | 0.006
BOD | milligrams per litre | Quarterly | 2.4 | 1.8 | 2.1 | 2.1 | 4 | 4 | 1.8 | 2.1 | 2.4
Calcium | milligrams per litre | Quarterly | 40 | 50 | 39 | 37 | 4 | 4 | 37 | 41.5 | 50
Chloride | milligrams per litre | Quarterly | 44 | 49 | 44 | 38 | 4 | 4 | 38 | 43.75 | 49
Conductivity | microsiemens per centimetre | Quarterly | 456 | 496 | 401 | 390 | 4 | 4 | 390 | 435.75 | 496
Fluoride | milligrams per litre | Quarterly | 0.07 | 0.07 | 0.12 | 0.12 | 4 | 4 | 0.07 | 0.095 | 0.12
Iron | milligrams per litre | Quarterly | 0.77 | 0.16 | 0.18 | 0.14 | 4 | 4 | 0.14 | 0.3125 | 0.77
Magnesium | milligrams per litre | Quarterly | 6.9 | 6.9 | 5.5 | 4.9 | 4 | 4 | 4.9 | 6.05 | 6.9
Manganese | milligrams per litre | Quarterly | 0.554 | 0.139 | 0.107 | 0.205 | 4 | 4 | 0.107 | 0.25125 | 0.554
Nitrate | milligrams per litre | Quarterly | 1.06 | 0.3 | 0.54 | 0.02 | 4 | 4 | 0.02 | 0.48 | 1.06
Nitrite | milligrams per litre | Quarterly | 0.09 | 0.02 | 0.02 | 0.02 | 4 | 4 | 0.02 | 0.0375 | 0.09
Nitrogen (total) | milligrams per litre | Quarterly | 2.95 | 1.16 | 1.43 | 0.75 | 4 | 4 | 0.75 | 1.5725 | 2.95
Organochlorine pesticides (μg/L) | micrograms per litre | Quarterly | 1 | 1 | 1 | 1 | 4 | 4 | 1 | 1 | 1
pH | pH | Special Frequency 1 | 7.6 | 7.8 | 8 | 8.1 | 4 | 4 | 7.6 | 7.875 | 8.1
Potassium | milligrams per litre | Quarterly | 21 | 16 | 13 | 14 | 4 | 4 | 13 | 16 | 21
Redox Potential | As approp. | Quarterly | 171.1 | 289.5 | 229.1 | 240.6 | 4 | 4 | 171.1 | 232.575 | 289.5
Sodium | milligrams per litre | Quarterly | 28 | 32 | 23 | 27 | 4 | 4 | 23 | 27.5 | 32
Sulfate | milligrams per litre | Quarterly | 22 | 47 | 29 | 29 | 4 | 4 | 22 | 31.75 | 47
Temperature | degrees Celsius | Quarterly | 25 | 17.2 | 21.8 | 29.3 | 4 | 4 | 17.2 | 23.325 | 29.3
TOC | milligrams per litre | Quarterly | 14 | 9.5 | 8.6 | 7.1 | 4 | 4 | 7.1 | 9.8 | 14
Total Phenolics (μg/L) | micrograms per litre | Quarterly | 1 | 1 | 1 | 1 | 4 | 4 | 1 | 1 | 1
Total Suspended Solids | milligrams per litre | Special Frequency 1 | 5.3 | 3.2 | 5.3 | 7.6 | 4 | 4 | 3.2 | 5.35 | 7.6
Obtained date |  |  | 2020-03-09 | 2020-06-09 | 2020-09-07 | 2020-11-23
Test results received |  |  | 2020-03-24 | 2020-06-15 | 2020-10-06 | 2020-12-02
Results published |  |  | 2020-08-19 | 2020-08-19 | 2020-10-08 | 2020-12-08
Point 3
Pollutant | Unit of measure | Frequency |  |  |  |  | No. of samples required by licence | No. of samples you collected and analysed | Lowest sample value | Mean of sample | Highest sample value | Comment
Alkalinity | milligrams per litre | Quarterly | 60 | 90 | 81 | 88 | 4 | 4 | 60 | 79.75 | 90
Ammonia | milligrams per litre | Quarterly | 1.84 | 1.93 | 1.82 | 1.74 | 4 | 4 | 1.74 | 1.8325 | 1.93
Arsenic | milligrams per litre | Quarterly | 0.039 | 0.069 | 0.055 | 0.034 | 4 | 4 | 0.034 | 0.04925 | 0.069
BOD | milligrams per litre | Quarterly | 4.5 | 2.1 | 2.1 | 1.8 | 4 | 4 | 1.8 | 2.625 | 4.5
Calcium | milligrams per litre | Quarterly | 27 | 38 | 32 | 32 | 4 | 4 | 27 | 32.25 | 38
Chemical Oxygen Demand | milligrams per litre | Quarterly | 40 | 44 | 38 | 26 | 4 | 4 | 26 | 37 | 44
Chloride | milligrams per litre | Quarterly | 73 | 87 | 71 | 66 | 4 | 4 | 66 | 74.25 | 87
Conductivity | microsiemens per centimetre | Quarterly | 476 | 561 | 496 | 501 | 4 | 4 | 476 | 508.5 | 561
Copper | milligrams per litre | Quarterly | 0.006 | 0.065 | 0.078 | 0.013 | 4 | 4 | 0.006 | 0.0405 | 0.078
Dissolved Oxygen | milligrams per litre | Quarterly | 3 | 2 | 3.4 | 3.6 | 4 | 4 | 2 | 3 | 3.6
Fluoride | milligrams per litre | Quarterly | 0.03 | 0.02 | 0.1 | 0.05 | 4 | 4 | 0.02 | 0.05 | 0.1
Iron | milligrams per litre | Quarterly | 11 | 25 | 27.7 | 11.3 | 4 | 4 | 11 | 18.75 | 27.7
Manganese | milligrams per litre | Quarterly | 0.443 | 0.487 | 0.395 | 0.384 | 4 | 4 | 0.384 | 0.42725 | 0.487
Nitrate | milligrams per litre | Quarterly | 0.06 | 0.02 | 0.02 | 0.02 | 4 | 4 | 0.02 | 0.03 | 0.06
Nitrite | milligrams per litre | Quarterly | 0.02 | 0.02 | 0.02 | 0.02 | 4 | 4 | 0.02 | 0.02 | 0.02
Nitrogen (total) | milligrams per litre | Quarterly | 2.73 | 2.89 | 2.7 | 2.32 | 4 | 4 | 2.32 | 2.66 | 2.89
Organochlorine pesticides (μg/L) | micrograms per litre | Quarterly | 1 | 1 | 1 | 1 | 4 | 4 | 1 | 1 | 1
pH | milligrams per litre | Quarterly | 6 | 6.1 | 6.2 | 6.1 | 4 | 4 | 6 | 6.1 | 6.2
Potassium | milligrams per litre | Quarterly | 11 | 14 | 13 | 12 | 4 | 4 | 11 | 12.5 | 14
Redox Potential | milligrams per litre | Quarterly | 24.4 | 39.3 | 62.9 | 63 | 4 | 4 | 24.4 | 47.4 | 63
Sodium | milligrams per litre | Quarterly | 39 | 49 | 44 | 42 | 4 | 4 | 39 | 43.5 | 49
Standing Water Level | metres | Quarterly | 2.2 | 3 | 3.1 | 3.1 | 4 | 4 | 2.2 | 2.85 | 3.1
Sulfate | milligrams per litre | Quarterly | 46 | 38 | 39 | 46 | 4 | 4 | 38 | 42.25 | 46
Temperature | degrees Celsius | Quarterly | 22.8 | 22.3 | 21 | 24.5 | 4 | 4 | 21 | 22.65 | 24.5
Total Kjeldahl Nitrogen | milligrams per litre | Quarterly | 2.67 | 2.89 | 2.7 | 2.32 | 4 | 4 | 2.32 | 2.645 | 2.89
TOC | milligrams per litre | Quarterly | 10 | 13 | 12 | 11 | 4 | 4 | 10 | 11.5 | 13
Total Phenolics (μg/L) | micrograms per litre | Quarterly | 1 | 1 | 1 | 1 | 4 | 4 | 1 | 1 | 1
Methane | %bv | Quarterly | 0.05 | 0.05 | 0.05 | 0.05 | 4 | 4 | 0.05 | 0.05 | 0.05
Obtained date |  |  | Bore destoryed
Test results received
Results published
Point 4
Pollutant | Unit of measure | Frequency | BORE DESTROYED |  |  |  | No. of samples required by licence | No. of samples you collected and analysed | Lowest sample value | Mean of sample | Highest sample value | Comment
Alkalinity | milligrams per litre | Quarterly |  |  |  |  | 4 | 0 | 0 | 0 | 0 | • Bore damaged
Ammonia | milligrams per litre | Quarterly |  |  |  |  | 4 | 0 | 0 | 0 | 0
Arsenic | milligrams per litre | Quarterly |  |  |  |  | 4 | 0 | 0 | 0 | 0
BOD | milligrams per litre | Quarterly |  |  |  |  | 4 | 0 | 0 | 0 | 0
Calcium | milligrams per litre | Quarterly |  |  |  |  | 4 | 0 | 0 | 0 | 0
Chemical Oxygen Demand | milligrams per litre | Quarterly |  |  |  |  | 4 | 0 | 0 | 0 | 0
Chloride | milligrams per litre | Quarterly |  |  |  |  | 4 | 0 | 0 | 0 | 0
Conductivity | microsiemens per centimetre | Quarterly |  |  |  |  | 4 | 0 | 0 | 0 | 0
Copper | milligrams per litre | Quarterly |  |  |  |  | 4 | 0 | 0 | 0 | 0
Dissolved Oxygen | milligrams per litre | Quarterly |  |  |  |  | 4 | 0 | 0 | 0 | 0
Fluoride | milligrams per litre | Quarterly |  |  |  |  | 4 | 0 | 0 | 0 | 0
Iron | milligrams per litre | Quarterly |  |  |  |  | 4 | 0 | 0 | 0 | 0
Manganese | milligrams per litre | Quarterly |  |  |  |  | 4 | 0 | 0 | 0 | 0
Nitrate | milligrams per litre | Quarterly |  |  |  |  | 4 | 0 | 0 | 0 | 0
Nitrite | milligrams per litre | Quarterly |  |  |  |  | 4 | 0 | 0 | 0 | 0
Nitrogen (total) | milligrams per litre | Quarterly |  |  |  |  | 4 | 0 | 0 | 0 | 0
Organochlorine pesticides (μg/L) | micrograms per litre | Quarterly |  |  |  |  | 4 | 0 | 0 | 0 | 0
pH | milligrams per litre | Quarterly |  |  |  |  | 4 | 0 | 0 | 0 | 0
Potassium | milligrams per litre | Quarterly |  |  |  |  | 4 | 0 | 0 | 0 | 0
Redox Potential | milligrams per litre | Quarterly |  |  |  |  | 4 | 0 | 0 | 0 | 0
Sodium | milligrams per litre | Quarterly |  |  |  |  | 4 | 0 | 0 | 0 | 0
Standing Water Level | metres | Quarterly |  |  |  |  | 4 | 0 | 0 | 0 | 0
Sulfate | milligrams per litre | Quarterly |  |  |  |  | 4 | 0 | 0 | 0 | 0
Temperature | degrees Celsius | Quarterly |  |  |  |  | 4 | 0 | 0 | 0 | 0
Total Kjeldahl Nitrogen | milligrams per litre | Quarterly |  |  |  |  | 4 | 0 | 0 | 0 | 0
TOC | milligrams per litre | Quarterly |  |  |  |  | 4 | 0 | 0 | 0 | 0
Total Phenolics (μg/L) | micrograms per litre | Quarterly |  |  |  |  | 4 | 0 | 0 | 0 | 0
Methane | %bv | Quarterly |  |  |  |  | 4 | 0 | 0 | 0 | 0
Obtained date |  |  | 2020-03-09 | 2020-06-09 | 2020-09-07 | 2020-11-23
Test results received |  |  | 2020-03-24 | 2020-06-15 | 2020-10-06 | 2020-12-02
Results published |  |  | 2020-08-19 | 2020-08-19 | 2020-10-08 | 2020-12-08
Point 5
Pollutant | Unit of measure | Frequency |  |  |  |  | No. of samples required by licence | No. of samples you collected and analysed | Lowest sample value | Mean of sample | Highest sample value | Comment
Alkalinity | milligrams per litre | Quarterly | 2 | 1 | 1 | 1 | 4 | 4 | 1 | 1.25 | 2
Ammonia | milligrams per litre | Quarterly | 0.02 | 0.02 | 0.02 | 0.02 | 4 | 4 | 0.02 | 0.02 | 0.02
Arsenic | milligrams per litre | Quarterly | 0.001 | 0.001 | 0.002 | 0.001 | 4 | 4 | 0.001 | 0.00125 | 0.002
BOD | milligrams per litre | Quarterly | 2.4 | 2.1 | 4.8 | 2.4 | 4 | 4 | 2.1 | 2.925 | 4.8
Calcium | milligrams per litre | Quarterly | 1.5 | 0.8 | 0.8 | 0.5 | 4 | 4 | 0.5 | 0.9 | 1.5
Chemical Oxygen Demand | milligrams per litre | Quarterly | 19 | 15 | 10 | 10 | 4 | 4 | 10 | 13.5 | 19
Chloride | milligrams per litre | Quarterly | 52 | 48 | 55 | 54 | 4 | 4 | 48 | 52.25 | 55
Conductivity | microsiemens per centimetre | Quarterly | 236 | 223 | 241 | 238 | 4 | 4 | 223 | 234.5 | 241
Copper | milligrams per litre | Quarterly | 0.006 | 0.006 | 0.0094 | 0.0091 | 4 | 4 | 0.006 | 0.007625 | 0.0094
Dissolved Oxygen | milligrams per litre | Quarterly | 3.5 | 4 | 3.9 | 3.9 | 4 | 4 | 3.5 | 3.825 | 4
Fluoride | milligrams per litre | Quarterly | 0.07 | 0.08 | 0.08 | 0.05 | 4 | 4 | 0.05 | 0.07 | 0.08
Iron | milligrams per litre | Quarterly | 0.3 | 0.35 | 2.41 | 0.19 | 4 | 4 | 0.19 | 0.8125 | 2.41
Manganese | milligrams per litre | Quarterly | 0.163 | 0.123 | 0.178 | 0.21 | 4 | 4 | 0.123 | 0.1685 | 0.21
Nitrate | milligrams per litre | Quarterly | 1.59 | 1.49 | 1.84 | 1.63 | 4 | 4 | 1.49 | 1.6375 | 1.84
Nitrite | milligrams per litre | Quarterly | 0.24 | 0.06 | 0.02 | 0.03 | 4 | 4 | 0.02 | 0.0875 | 0.24
Nitrogen (total) | milligrams per litre | Quarterly | 2.21 | 1.65 | 2.11 | 1.86 | 4 | 4 | 1.65 | 1.9575 | 2.21
Organochlorine pesticides (μg/L) | micrograms per litre | Quarterly | 1 | 1 | 1 | 1 | 4 | 4 | 1 | 1 | 1
pH | milligrams per litre | Quarterly | 4.5 | 4.3 | 4.1 | 4.2 | 4 | 4 | 4.1 | 4.275 | 4.5
Potassium | milligrams per litre | Quarterly | 0.7 | 0.6 | 0.5 | 0.5 | 4 | 4 | 0.5 | 0.575 | 0.7
Redox Potential | milligrams per litre | Quarterly | 305.6 | 328 | 357.9 | 373 | 4 | 4 | 305.6 | 341.125 | 373
Sodium | milligrams per litre | Quarterly | 32 | 30 | 32 | 31 | 4 | 4 | 30 | 31.25 | 32
Standing Water Level | metres | Quarterly | 4.5 | 5.2 | 5.2 | 5.4 | 4 | 4 | 4.5 | 5.075 | 5.4
Sulfate | milligrams per litre | Quarterly | 8.4 | 7.7 | 7.5 | 7.7 | 4 | 4 | 7.5 | 7.825 | 8.4
Temperature | degrees Celsius | Quarterly | 22.4 | 21.6 | 21.2 | 27.7 | 4 | 4 | 21.2 | 23.225 | 27.7
Total Kjeldahl Nitrogen | milligrams per litre | Quarterly | 0.38 | 0.1 | 0.27 | 0.2 | 4 | 4 | 0.1 | 0.2375 | 0.38
TOC | milligrams per litre | Quarterly | 2.6 | 1.2 | 1.4 | 1.2 | 4 | 4 | 1.2 | 1.6 | 2.6
Total Phenolics (μg/L) | micrograms per litre | Quarterly | 1 | 1 | 1 | 1 | 4 | 4 | 1 | 1 | 1
Methane | %bv | Quarterly | 0.05 | 0.05 | 0.05 | 0.05 | 4 | 4 | 0.05 | 0.05 | 0.05
Obtained date |  |  | 2020-03-09 | 2020-06-09 | 2020-09-07 | 2020-11-23
Test results received |  |  | 2020-03-24 | 2020-06-15 | 2020-10-06 | 2020-12-02
Results published |  |  | 2020-08-19 | 2020-08-19 | 2020-10-08 | 2020-12-08
Point 6
Pollutant | Unit of measure | Frequency | well flooded |  |  |  | No. of samples required by licence | No. of samples you collected and analysed | Lowest sample value | Mean of sample | Highest sample value | Comment
Alkalinity | milligrams per litre | Quarterly |  | 74 | 26 | 40 | 4 | 3 | 26 | 46.6667 | 74 | • Well point flooded. Unable to sample
Ammonia | milligrams per litre | Quarterly |  | 1.16 | 1.01 | 1.15 | 4 | 3 | 1.01 | 1.1067 | 1.16
Arsenic | milligrams per litre | Quarterly |  | 0.021 | 0.037 | 0.03 | 4 | 3 | 0.021 | 0.029333 | 0.037
BOD | milligrams per litre | Quarterly |  | 2.7 | 1 | 2.1 | 4 | 3 | 1 | 1.9333 | 2.7
Calcium | milligrams per litre | Quarterly |  | 21 | 12 | 9.4 | 4 | 3 | 9.4 | 14.1333 | 21
Chemical Oxygen Demand | milligrams per litre | Quarterly |  | 56 | 27 | 30 | 4 | 3 | 27 | 37.6667 | 56
Chloride | milligrams per litre | Quarterly |  | 49 | 62 | 46 | 4 | 3 | 46 | 52.3333 | 62
Conductivity | microsiemens per centimetre | Quarterly |  | 389 | 361 | 320 | 4 | 3 | 320 | 356.6667 | 389
Copper | milligrams per litre | Quarterly |  | 0.031 | 0.007 | 0.018 | 4 | 3 | 0.007 | 0.018667 | 0.031
Dissolved Oxygen | milligrams per litre | Quarterly |  | 6.4 | 6.8 | 5.3 | 4 | 3 | 5.3 | 6.1667 | 6.8
Fluoride | milligrams per litre | Quarterly |  | 0.04 | 0.05 | 0.04 | 4 | 3 | 0.04 | 0.043333 | 0.05
Iron | milligrams per litre | Quarterly |  | 28.5 | 30.6 | 29 | 4 | 3 | 28.5 | 29.3667 | 30.6
Manganese | milligrams per litre | Quarterly |  | 1.22 | 0.634 | 0.622 | 4 | 3 | 0.622 | 0.82533 | 1.22
Nitrate | milligrams per litre | Quarterly |  | 0.02 | 0.02 | 0.02 | 4 | 3 | 0.02 | 0.02 | 0.02
Nitrite | milligrams per litre | Quarterly |  | 0.02 | 0.02 | 0.02 | 4 | 3 | 0.02 | 0.02 | 0.02
Nitrogen (total) | milligrams per litre | Quarterly |  | 2.38 | 1.8 | 2.01 | 4 | 3 | 1.8 | 2.0633 | 2.38
Organochlorine pesticides (μg/L) | micrograms per litre | Quarterly |  | 1 | 1 | 1 | 4 | 3 | 1 | 1 | 1
pH | milligrams per litre | Quarterly |  | 6.4 | 5.8 | 5.7 | 4 | 3 | 5.7 | 5.9667 | 6.4
Potassium | milligrams per litre | Quarterly |  | 12 | 8.1 | 6.7 | 4 | 3 | 6.7 | 8.9333 | 12
Redox Potential | milligrams per litre | Quarterly |  | 26.2 | 116.8 | 77.5 | 4 | 3 | 26.2 | 73.5 | 116.8
Sodium | milligrams per litre | Quarterly |  | 31 | 38 | 30 | 4 | 3 | 30 | 33 | 38
Standing Water Level | metres | Quarterly |  | 1.9 | 1.9 | 1.7 | 4 | 3 | 1.7 | 1.8333 | 1.9
Sulfate | milligrams per litre | Quarterly |  | 24 | 36 | 32 | 4 | 3 | 24 | 30.6667 | 36
Temperature | degrees Celsius | Quarterly |  | 21 | 20.7 | 24.1 | 4 | 3 | 20.7 | 21.9333 | 24.1
Total Kjeldahl Nitrogen | milligrams per litre | Quarterly |  | 2.38 | 1.78 | 1.99 | 4 | 3 | 1.78 | 2.05 | 2.38
TOC | milligrams per litre | Quarterly |  | 9.4 | 7.4 | 9.1 | 4 | 3 | 7.4 | 8.6333 | 9.4
Total Phenolics (μg/L) | micrograms per litre | Quarterly |  | 1 | 1 | 1 | 4 | 3 | 1 | 1 | 1
Methane | %bv | Quarterly |  | 0.05 | 0.05 | 0.05 | 4 | 3 | 0.05 | 0.05 | 0.05
Obtained date |  |  | 2020-03-09 | 2020-06-09 | 2020-09-07 | 2020-11-23
Test results received |  |  | 2020-03-24 | 2020-06-15 | 2020-10-06 | 2020-12-02
Results published |  |  | 2020-08-19 | 2020-08-19 | 2020-10-08 | 2020-12-08
Point 7
Pollutant | Unit of measure | Frequency |  |  |  |  | No. of samples required by licence | No. of samples you collected and analysed | Lowest sample value | Mean of sample | Highest sample value | Comment
Alkalinity | milligrams per litre | Quarterly | 1 | 1 | 1 | 1 | 4 | 4 | 1 | 1 | 1
Ammonia | milligrams per litre | Quarterly | 0.53 | 0.86 | 0.73 | 2.93 | 4 | 4 | 0.53 | 1.2625 | 2.93
Arsenic | milligrams per litre | Quarterly | 0.001 | 0.002 | 0.002 | 0.001 | 4 | 4 | 0.001 | 0.0015 | 0.002
BOD | milligrams per litre | Quarterly | 1.8 | 3.3 | 2.7 | 1 | 4 | 4 | 1 | 2.2 | 3.3
Calcium | milligrams per litre | Quarterly | 10 | 7.9 | 9.9 | 14 | 4 | 4 | 7.9 | 10.45 | 14
Chemical Oxygen Demand | milligrams per litre | Quarterly | 38 | 33 | 26 | 24 | 4 | 4 | 24 | 30.25 | 38
Chloride | milligrams per litre | Quarterly | 160 | 220 | 190 | 180 | 4 | 4 | 160 | 187.5 | 220
Conductivity | microsiemens per centimetre | Quarterly | 769 | 902 | 811 | 855 | 4 | 4 | 769 | 834.25 | 902
Copper | milligrams per litre | Quarterly | 0.094 | 0.088 | 0.089 | 0.071 | 4 | 4 | 0.071 | 0.0855 | 0.094
Dissolved Oxygen | milligrams per litre | Quarterly | 3.9 | 2.5 | 9.3 | 5.1 | 4 | 4 | 2.5 | 5.2 | 9.3
Fluoride | milligrams per litre | Quarterly | 0.24 | 0.25 | 0.07 | 0.07 | 4 | 4 | 0.07 | 0.1575 | 0.25
Iron | milligrams per litre | Quarterly | 0.45 | 0.89 | 0.74 | 0.41 | 4 | 4 | 0.41 | 0.6225 | 0.89
Manganese | milligrams per litre | Quarterly | 0.079 | 0.087 | 0.094 | 0.29 | 4 | 4 | 0.079 | 0.1375 | 0.29
Nitrate | milligrams per litre | Quarterly | 15.4 | 8.81 | 12.9 | 9.48 | 4 | 4 | 8.81 | 11.6475 | 15.4
Nitrite | milligrams per litre | Quarterly | 0.02 | 0.06 | 0.02 | 0.02 | 4 | 4 | 0.02 | 0.03 | 0.06
Nitrogen (total) | milligrams per litre | Quarterly | 17.8 | 9.94 | 14.4 | 12.9 | 4 | 4 | 9.94 | 13.76 | 17.8
Organochlorine pesticides (μg/L) | micrograms per litre | Quarterly | 1 | 1 | 1 | 1 | 4 | 4 | 1 | 1 | 1
pH | milligrams per litre | Quarterly | 3.7 | 3.8 | 3.7 | 3.7 | 4 | 4 | 3.7 | 3.725 | 3.8
Potassium | milligrams per litre | Quarterly | 2.7 | 2.4 | 2.9 | 4.5 | 4 | 4 | 2.4 | 3.125 | 4.5
Redox Potential | milligrams per litre | Quarterly | 397.2 | 398.1 | 399.9 | 457.5 | 4 | 4 | 397.2 | 413.175 | 457.5
Sodium | milligrams per litre | Quarterly | 88 | 110 | 90 | 91 | 4 | 4 | 88 | 94.75 | 110
Standing Water Level | metres | Quarterly | 8.7 | 9.3 | 9.1 | 7.2 | 4 | 4 | 7.2 | 8.575 | 9.3
Sulfate | milligrams per litre | Quarterly | 24 | 24 | 26 | 58 | 4 | 4 | 24 | 33 | 58
Temperature | degrees Celsius | Quarterly | 22.3 | 21.7 | 20.4 | 22.2 | 4 | 4 | 20.4 | 21.65 | 22.3
Total Kjeldahl Nitrogen | milligrams per litre | Quarterly | 2.43 | 1.07 | 1.46 | 3.42 | 4 | 4 | 1.07 | 2.095 | 3.42
TOC | milligrams per litre | Quarterly | 12 | 11 | 12 | 11 | 4 | 4 | 11 | 11.5 | 12
Total Phenolics (μg/L) | micrograms per litre | Quarterly | 1 | 1 | 1 | 1 | 4 | 4 | 1 | 1 | 1
Methane | %bv | Quarterly | 0.05 | 0.05 | 0.05 | 0.05 | 4 | 4 | 0.05 | 0.05 | 0.05
Obtained date |  |  | 2020-03-09 | 2020-06-09 | 2020-09-07 | 2020-11-23
Test results received |  |  | 2020-03-24 | 2020-06-15 | 2020-10-06 | 2020-12-02
Results published |  |  | 2020-08-19 | 2020-08-19 | 2020-10-08 | 2020-12-08
Point 8 is the deleaching well connected to the northern batter footprint of the landfill
Point 8
Pollutant | Unit of measure | Frequency |  |  |  |  | No. of samples required by licence | No. of samples you collected and analysed | Lowest sample value | Mean of sample | Highest sample value | Comment
Alkalinity | milligrams per litre | Quarterly | 6044 | 3231 | 6562 | 6792 | 4 | 4 | 3231 | 5657.25 | 6792
Ammonia | milligrams per litre | Quarterly | 1080 | 542 | 1260 | 1430 | 4 | 4 | 542 | 1078 | 1430
Arsenic | milligrams per litre | Quarterly | 0.045 | 0.034 | 0.055 | 0.063 | 4 | 4 | 0.034 | 0.04925 | 0.063
BOD | milligrams per litre | Quarterly | 156 | 115 | 205 | 132 | 4 | 4 | 115 | 152 | 205
Calcium | milligrams per litre | Quarterly | 53 | 91 | 63 | 66 | 4 | 4 | 53 | 68.25 | 91
Chemical Oxygen Demand | milligrams per litre | Quarterly | 1610 | 1000 | 1680 | 1720 | 4 | 4 | 1000 | 1502.5 | 1720
Chloride | milligrams per litre | Quarterly | 1450 | 1020 | 1600 | 1600 | 4 | 4 | 1020 | 1417.5 | 1600
Conductivity | microsiemens per centimetre | Quarterly | 14099 | 9038 | 15514 | 16282 | 4 | 4 | 9038 | 13733.25 | 16282
Copper | milligrams per litre | Quarterly | 0.008 | 0.007 | 0.007 | 0.006 | 4 | 4 | 0.006 | 0.007 | 0.008
Dissolved Oxygen | milligrams per litre | Quarterly | 0.2 | 1.1 | 0.8 | 1.8 | 4 | 4 | 0.2 | 0.975 | 1.8
Fluoride | milligrams per litre | Quarterly | 0.36 | 0.28 | 0.32 | 0.35 | 4 | 4 | 0.28 | 0.3275 | 0.36
Iron | milligrams per litre | Quarterly | 8.84 | 4.99 | 10.4 | 13.3 | 4 | 4 | 4.99 | 9.3825 | 13.3
Manganese | milligrams per litre | Quarterly | 1.09 | 1.04 | 0.993 | 0.921 | 4 | 4 | 0.921 | 1.011 | 1.09
Nitrate | milligrams per litre | Quarterly | 0.4 | 23.9 | 0.15 | 1.06 | 4 | 4 | 0.15 | 6.3775 | 23.9
Nitrite | milligrams per litre | Quarterly | 0.17 | 20.8 | 0.36 | 0.44 | 4 | 4 | 0.17 | 5.4425 | 20.8
Nitrogen (total) | milligrams per litre | Quarterly | 1210 | 613 | 1340 | 1430 | 4 | 4 | 613 | 1148.25 | 1430
Organochlorine pesticides (μg/L) | micrograms per litre | Quarterly | 4 | 4 | 4 | 4 | 4 | 4 | 4 | 4 | 4
Potassium | milligrams per litre | Quarterly | 514 | 364 | 537 | 572 | 4 | 4 | 364 | 496.75 | 572
Redox Potential | milligrams per litre | Quarterly | -184.2 | -96.3 | -2.3 | 55.1 | 4 | 4 | -184.2 | -56.925 | 55.1
Sodium | milligrams per litre | Quarterly | 1320 | 932 | 1380 | 1480 | 4 | 4 | 932 | 1278 | 1480
Sulfate | milligrams per litre | Quarterly | 59 | 49 | 55 | 95 | 4 | 4 | 49 | 64.5 | 95
Temperature | milligrams per litre | Quarterly | 26.9 | 21.7 | 25.8 | 26.5 | 4 | 4 | 21.7 | 25.225 | 26.9
Total Kjeldahl Nitrogen | milligrams per litre | Quarterly | 1210 | 569 | 1340 | 1430 | 4 | 4 | 569 | 1137.25 | 1430
Total Phenolics (μg/L) | micrograms per litre | Quarterly | 4 | 4 | 4 | 4 | 4 | 4 | 4 | 4 | 4
TOC | milligrams per litre | Quarterly | 504 | 312 | 597 | 56 | 4 | 4 | 56 | 367.25 | 597
pH | pH | Quarterly | 7.4 | 7.4 | 7.5 | 7.6 | 4 | 4 | 7.4 | 7.475 | 7.6
Obtained date |  |  | 2020-03-09 | 2020-06-09 | 2020-09-08 | 2020-11-23
Test results received |  |  | 2020-03-24 | 2020-06-15 | 2020-10-06 | 2020-12-02
Results published |  |  | 2020-08-19 | 2020-08-19 | 2020-10-08 | 2020-12-08
Point 9
Pollutant | Unit of measure | Frequency |  |  |  |  | No. of samples required by licence | No. of samples you collected and analysed | Lowest sample value | Mean of sample | Highest sample value | Exceedance (yes/no) | Comment
Methane | percent by volume | Quarterly | 0.05 | 0.05 | 0.05 | 0.05 | 4 | 4 | 0.05 | 0.05 | 0.05 | No
Obtained date |  |  | 2020-03-09 | 2020-06-09 | 2020-09-08 | 2020-11-23
Test results received |  |  | 2020-03-24 | 2020-06-15 | 2020-10-06 | 2020-12-02
Results published |  |  | 2020-08-19 | 2020-08-20 | 2020-10-08 | 2020-12-08
Point 10
Pollutant | Unit of measure | Frequency |  |  |  |  | No. of samples required by licence | No. of samples you collected and analysed | Lowest sample value | Mean of sample | Highest sample value | Exceedance (yes/no) | Comment
Methane | percent by volume | Quarterly | 0.05 | 0.05 | 0.05 | 0.05 | 4 | 4 | 0.05 | 0.05 | 0.05 | No
Obtained date |  |  | 2020-03-09 | 2020-06-09 | 2020-09-08 | 2020-11-23
Test results received |  |  | 2020-03-24 | 2020-06-15 | 2020-10-06 | 2020-12-02
Results published |  |  | 2020-08-19 | 2020-08-20 | 2020-10-08 | 2020-12-08
Point 11
Pollutant | Unit of measure | Frequency |  |  |  |  | No. of samples required by licence | No. of samples you collected and analysed | Lowest sample value | Mean of sample | Highest sample value | Exceedance (yes/no) | Comment
Methane | percent by volume | Quarterly
| Point 3 |  | 0.05 | 0.05 | 0.05 | 0.05 | 4 | 4 | 0.05 | 0.05 | 0.05 | No
| Point 4 |  | 0.05 | 0.05 | 0.05 | 0.05 | 4 | 4 | 0.05 | 0.05 | 0.05 | No
| Point 5 |  | 0.05 | 0.05 | 0.05 | 0.05 | 4 | 4 | 0.05 | 0.05 | 0.05 | No
| Point 6 |  | 0.05 | 0.05 | 0.05 | 0.05 | 4 | 4 | 0.05 | 0.05 | 0.05 | No
| Point 7 |  | 0.05 | 0.05 | 0.05 | 0.05 | 4 | 4 | 0.05 | 0.05 | 0.05 | No
Obtained date |  |  | 2020-03-10 | 2020-06-10 | 2020-09-08 | 2020-11-24
Test results received |  |  | 2020-03-24 | 2020-06-16 | 2020-10-06 | 2020-12-07
Results published |  |  | 2020-08-19 | 2020-08-20 | 2020-10-08 | 2020-12-08
Point 12
Pollutant | Unit of measure | Frequency |  |  |  |  | No. of samples required by licence | No. of samples you collected and analysed | Lowest sample value | Mean of sample | Highest sample value | Comment
Ammonia | milligrams per litre | Quarterly | 0.02 | 0.02 | 0.02 | 0.02 | 4 | 4 | 0.02 | 0.02 | 0.02
BOD | milligrams per litre | Quarterly | 1 | 1 | 1 | 1.8 | 4 | 4 | 1 | 1899-12-31 04:48 | 1.8
Conductivity | microsiemens per centimetre | Quarterly | 254 | 254 | 262 | 273 | 4 | 4 | 254 | 1900-09-16 18:00 | 273
Copper | milligrams per litre | Quarterly | 0.001 | 0.006 | 0.003 | 0.006 | 4 | 4 | 0.001 | 0.004 | 0.006
Manganese | milligrams per litre | Quarterly | 0.03 | 0.14 | 0.057 | 0.225 | 4 | 4 | 0.03 | 0.113 | 0.225
Nitrate | milligrams per litre | Quarterly | 0.51 | 0.51 | 0.43 | 0.02 | 4 | 4 | 0.02 | 0.3675 | 0.51
Nitrite | milligrams per litre | Quarterly | 0.02 | 0.02 | 0.02 | 0.02 | 4 | 4 | 0.02 | 0.02 | 0.02
Nitrogen (total) | milligrams per litre | Quarterly | 0.65 | 0.67 | 0.64 | 0.56 | 4 | 4 | 0.56 | 0.63 | 0.67
Redox Potential | milligrams per litre | Quarterly | 209.2 | 294.7 | 343.9 | 372 | 4 | 4 | 209.2 | 1900-10-30 22:48 | 372
Total Kjeldahl Nitrogen | milligrams per litre | Quarterly | 0.14 | 0.16 | 0.21 | 0.18 | 4 | 4 | 0.14 | 0.1725 | 0.21
pH | pH | Quarterly | 6.1 | 6.1 | 6.1 | 6.1 | 4 | 4 | 6.1 | 1900-01-05 02:24 | 6.1
Obtained date |  |  | 2020-03-10 | 2020-06-10 | 2020-09-08 | 2020-11-24
Test results received |  |  | 2020-03-24 | 2020-06-16 | 2020-10-06 | 2020-12-07
Results published |  |  | 2020-08-19 | 2020-08-20 | 2020-10-08 | 2020-12-08
Point 13
Pollutant | Unit of measure | Frequency |  |  |  |  | No. of samples required by licence | No. of samples you collected and analysed | Lowest sample value | Mean of sample | Highest sample value | Comment
Ammonia | milligrams per litre | Quarterly | 8.34 | 0.39 | 0.58 | 0.37 | 4 | 4 | 0.37 | 2.42 | 8.34
BOD | milligrams per litre | Quarterly | 7.2 | 1.5 | 1 | 1 | 4 | 4 | 1 | 2.675 | 7.2
Conductivity | microsiemens per centimetre | Quarterly | 538 | 345 | 351 | 369 | 4 | 4 | 345 | 400.75 | 538
Copper | milligrams per litre | Quarterly | 0.002 | 0.001 | 0.001 | 0.001 | 4 | 4 | 0.001 | 0.00125 | 0.002
Manganese | milligrams per litre | Quarterly | 2.14 | 0.474 | 0.543 | 0.444 | 4 | 4 | 0.444 | 0.90025 | 2.14
Nitrate | milligrams per litre | Quarterly | 20.5 | 0.02 | 0.02 | 0.02 | 4 | 4 | 0.02 | 5.14 | 20.5
Nitrite | milligrams per litre | Quarterly | 0.04 | 0.02 | 0.02 | 0.02 | 4 | 4 | 0.02 | 0.025 | 0.04
Nitrogen (total) | milligrams per litre | Quarterly | 31.8 | 0.93 | 1.09 | 0.88 | 4 | 4 | 0.88 | 8.675 | 31.8
Redox Potential | milligrams per litre | Quarterly | 201.2 | 134.3 | 135.4 | 159.5 | 4 | 4 | 134.3 | 157.6 | 201.2
Total Kjeldahl Nitrogen | milligrams per litre | Quarterly | 11.2 | 0.93 | 1.09 | 0.88 | 4 | 4 | 0.88 | 3.525 | 11.2
pH | pH | Quarterly | 5.4 | 5 | 5 | 5 | 4 | 4 | 5 | 5.1 | 5.4
Obtained date |  |  | 2020-03-10 | 2020-06-10 | 2020-09-08 | 2020-11-24
Test results received |  |  | 2020-03-24 | 2020-06-16 | 2020-10-06 | 2020-12-07
Results published |  |  | 2020-08-19 | 2020-08-20 | 2020-10-08 | 2020-12-08
Point 14
Pollutant | Unit of measure | Frequency |  |  |  |  | No. of samples required by licence | No. of samples you collected and analysed | Lowest sample value | Mean of sample | Highest sample value | Comment
Ammonia | milligrams per litre | Quarterly | 2.25 | 2.53 | 2.95 | 1.88 | 4 | 4 | 1.88 | 2.4025 | 2.95
BOD | milligrams per litre | Quarterly | 12 | 6.9 | 1 | 2.4 | 4 | 4 | 1 | 5.575 | 12
Conductivity | microsiemens per centimetre | Quarterly | 760 | 999 | 1027 | 1004 | 4 | 4 | 760 | 947.5 | 1027
Copper | milligrams per litre | Quarterly | 0.003 | 0.019 | 0.015 | 0.005 | 4 | 4 | 0.003 | 0.0105 | 0.019
Manganese | milligrams per litre | Quarterly | 9.55 | 7.82 | 7.11 | 7.07 | 4 | 4 | 7.07 | 7.8875 | 9.55
Nitrate | milligrams per litre | Quarterly | 0.02 | 0.88 | 0.02 | 0.02 | 4 | 4 | 0.02 | 0.235 | 0.88
Nitrite | milligrams per litre | Quarterly | 0.02 | 0.02 | 0.02 | 0.02 | 4 | 4 | 0.02 | 0.02 | 0.02
Nitrogen (total) | milligrams per litre | Quarterly | 3.62 | 6.48 | 5.17 | 4.62 | 4 | 4 | 3.62 | 4.9725 | 6.48
Redox Potential | milligrams per litre | Quarterly | 28.8 | 34.9 | 74.4 | 101.2 | 4 | 4 | 28.8 | 59.825 | 101.2
Total Kjeldahl Nitrogen | milligrams per litre | Quarterly | 3.59 | 5.6 | 5.17 | 4.62 | 4 | 4 | 3.59 | 4.745 | 5.6
pH | pH | Quarterly | 6 | 6 | 5.8 | 5.9 | 4 | 4 | 5.8 | 5.925 | 6
Obtained date |  |  | 2020-03-10 | 2020-06-10 | 2020-09-08 | 2020-11-24
Test results received |  |  | 2020-03-24 | 2020-06-16 | 2020-10-06 | 2020-12-07
Results published |  |  | 2020-08-19 | 2020-08-20 | 2020-10-08 | 2020-12-08
Point 15
Pollutant | Unit of measure | Frequency |  |  |  |  | No. of samples required by licence | No. of samples you collected and analysed | Lowest sample value | Mean of sample | Highest sample value | Exceedance (yes/no) | Comment
Ammonia | milligrams per litre | Quarterly | 11.7 | 10.4 | 1.13 | 0.03 | 4 | 4 | 0.03 | 5.815 | 11.7 | No
BOD | milligrams per litre | Quarterly | 35 | 12 | 17 | 44 | 4 | 4 | 12 | 27 | 44 | No
Conductivity | microsiemens per centimetre | Quarterly | 590 | 710 | 498 | 347 | 4 | 4 | 347 | 536.25 | 710 | No
Copper | milligrams per litre | Quarterly | 0.017 | 0.003 | 0.003 | 0.006 | 4 | 4 | 0.003 | 0.00725 | 0.017 | No
Manganese | milligrams per litre | Quarterly | 2.67 | 2.09 | 3.3 | 1.25 | 4 | 4 | 1.25 | 2.3275 | 3.3 | No
Nitrate | milligrams per litre | Quarterly | 2.69 | 0.61 | 0.1 | 0.02 | 4 | 4 | 0.02 | 0.855 | 2.69 | No
Nitrite | milligrams per litre | Quarterly | 0.14 | 0.24 | 0.07 | 0.02 | 4 | 4 | 0.02 | 0.1175 | 0.24 | No
Nitrogen (total) | milligrams per litre | Quarterly | 23.6 | 15 | 5.6 | 8.3 | 4 | 4 | 5.6 | 13.125 | 23.6 | No
pH | pH | Special Frequency 2 | 7.5 | 8 | 7.9 | 9.5 | 4 | 4 | 7.5 | 8.225 | 9.5 | No
Redox Potential | milligrams per litre | Quarterly | 165.5 | 103 | 151.1 | 145.6 | 4 | 4 | 103 | 141.3 | 165.5 | No
Total Kjeldahl Nitrogen | milligrams per litre | Quarterly | 20.8 | 14.2 | 5.43 | 8.3 | 4 | 4 | 5.43 | 12.1825 | 20.8 | No
Total Suspended Solids | milligrams per litre | Special Frequency 2 | 180 | 32 | 76 | 196 | 4 | 4 | 32 | 121 | 196 | YES |  | All retest below threshold limits
Special frequency Point 2 | LIMIT |  | 2020-02-17 | 2020-02-25 | 2020-03-04 | 2020-03-10 | 2020-03-27 | 2020-04-08 | 2020-05-18 | 2020-05-21 | 2020-05-29 | 2020-06-17 | 2020-08-08 | 2020-10-26
pH | 6.5 - 8.5 | pH | 6.6 | 6.8 | 7.3 | 7.52 | 6.91 | 6.8 | 7.02 | 7.5 | 7.9 | 7.6 | 7.39 | 7.86
Total Suspended Solids | 50 | milligrams per litre | 70 | 62 | 38 | 213 | 67 | 15 | 187 | 78 | 8.5 | 55 | 43 | 115 |  | All exceedances occurred during a wet weather event. Retest results under concentration limits. Sedimentation basin has been earmarked for development to improve freeboard capacity to prevent further occurrances
Obtained date |  |  | 2020-02-17: 2020-03-10; 2020-02-25: 2020-06-10; 2020-03-04: 2020-09-08; 2020-03-10: 2020-11-24
Test results received |  |  | 2020-02-17: 2020-03-24; 2020-02-25: 2020-06-16; 2020-03-04: 2020-10-06; 2020-03-10: 2020-12-07
Results published |  |  | 2020-02-17: 2020-08-19; 2020-02-25: 2020-08-20; 2020-03-04: 2020-10-08; 2020-03-10: 2020-12-08
Point 16
Pollutant | Unit of measure | Frequency | 2020-03-27: No. of samples required by licence; 2020-04-08: No. of samples you collected and analysed; 2020-05-18: Lowest sample value; 2020-05-21: Mean of sample; 2020-05-29: Highest sample value; 2020-06-17: Comment
Ammonia | milligrams per litre | Quarterly | 9.79 | 4.47 | 4.52 | 6.36 | 4 | 4 | 4.47 | 6.285 | 9.79
BOD | milligrams per litre | Quarterly | 16 | 4.2 | 15 | 35 | 4 | 4 | 4.2 | 17.55 | 35
Conductivity | microsiemens per centimetre | Quarterly | 741 | 605 | 515 | 675 | 4 | 4 | 515 | 634 | 741
Copper | milligrams per litre | Quarterly | 0.004 | 0.001 | 0.001 | 0.008 | 4 | 4 | 0.001 | 0.0035 | 0.008
Manganese | milligrams per litre | Quarterly | 3.89 | 1.58 | 2.57 | 3.75 | 4 | 4 | 1.58 | 2.9475 | 3.89
Nitrate | milligrams per litre | Quarterly | 0.02 | 0.15 | 0.02 | 0.03 | 4 | 4 | 0.02 | 0.055 | 0.15
Nitrite | milligrams per litre | Quarterly | 0.05 | 0.12 | 0.05 | 0.07 | 4 | 4 | 0.05 | 0.0725 | 0.12
Nitrogen (total) | milligrams per litre | Quarterly | 15 | 6.43 | 6.68 | 13.8 | 4 | 4 | 6.43 | 10.4775 | 15
pH | pH | Special Frequency 2 | 7.41 | 6.8 | 6.6 | 7.6 | 4 | 4 | 6.6 | 7.1025 | 7.6
Redox Potential | milligrams per litre | Quarterly | 204 | 72.7 | 82.3 | 79.6 | 4 | 4 | 72.7 | 109.65 | 204
Total Kjeldahl Nitrogen | milligrams per litre | Quarterly | 14.9 | 6.16 | 6.63 | 13.7 | 4 | 4 | 6.16 | 10.3475 | 14.9
Total Suspended Solids | milligrams per litre | Special Frequency 2 | 69 | 6 | 43 | 304 | 4 | 4 | 6 | 105.5 | 304
Obtained date |  |  | 2020-02-17: 2020-03-10; 2020-02-25: 2020-06-10; 2020-03-04: 2020-09-08; 2020-03-10: 2020-11-24
Test results received |  |  | 2020-02-17: 2020-03-24; 2020-02-25: 2020-06-16; 2020-03-04: 2020-10-06; 2020-03-10: 2020-12-07
Results published |  |  | 2020-02-17: 2020-08-19; 2020-02-25: 2020-08-20; 2020-03-04: 2020-10-08; 2020-03-10: 2020-12-08
Point 17
Pollutant | Unit of measure | Frequency | 2020-03-27: No. of samples required by licence; 2020-04-08: No. of samples you collected and analysed; 2020-05-18: Lowest sample value; 2020-05-21: Mean of sample; 2020-05-29: Highest sample value; 2020-06-17: Comment
Ammonia | milligrams per litre | Quarterly | 192 | 152 | 165 | 173 | 4 | 4 | 152 | 170.5 | 192
BOD | milligrams per litre | Quarterly | 33 | 16 | 20 | 14 | 4 | 4 | 14 | 20.75 | 33
Conductivity | microsiemens per centimetre | Quarterly | 2944 | 2955 | 3113 | 3181 | 4 | 4 | 2944 | 3048.25 | 3181
Copper | milligrams per litre | Quarterly | 0.001 | 0.001 | 0.001 | 0.001 | 4 | 4 | 0.001 | 0.001 | 0.001
Manganese | milligrams per litre | Quarterly | 1.28 | 1.52 | 1.61 | 1.72 | 4 | 4 | 1.28 | 1.5325 | 1.72
Nitrate | milligrams per litre | Quarterly | 0.02 | 0.11 | 0.02 | 0.02 | 4 | 4 | 0.02 | 0.0425 | 0.11
Nitrite | milligrams per litre | Quarterly | 0.07 | 0.05 | 0.02 | 0.04 | 4 | 4 | 0.02 | 0.045 | 0.07
Nitrogen (total) | milligrams per litre | Quarterly | 197 | 157 | 172 | 173 | 4 | 4 | 157 | 174.75 | 197
Redox Potential | milligrams per litre | Quarterly | -205.1 | -68.2 | -61 | 181.3 | 4 | 4 | -205.1 | -38.25 | 181.3
Total Kjeldahl Nitrogen | milligrams per litre | Quarterly | 197 | 156 | 172 | 173 | 4 | 4 | 156 | 174.5 | 197
pH | pH | Quarterly | 6.9 | 6.8 | 6.9 | 7.3 | 4 | 4 | 6.8 | 6.975 | 7.3
Obtained date |  |  | 2020-02-17: 2020-03-10; 2020-02-25: 2020-06-10; 2020-03-04: 2020-09-08; 2020-03-10: 2020-11-24
Test results received |  |  | 2020-02-17: 2020-03-24; 2020-02-25: 2020-06-16; 2020-03-04: 2020-10-06; 2020-03-10: 2020-12-07
Results published |  |  | 2020-02-17: 2020-08-19; 2020-02-25: 2020-08-20; 2020-03-04: 2020-10-08; 2020-03-10: 2020-12-08
Point 18
Pollutant | Unit of measure | Frequency | 2020-03-27: No. of samples required by licence; 2020-04-08: No. of samples you collected and analysed; 2020-05-18: Lowest sample value; 2020-05-21: Mean of sample; 2020-05-29: Highest sample value; 2020-06-17: Comment
Ammonia | milligrams per litre | Quarterly | 0.05 | 0.02 | 0.02 | 0.14 | 4 | 4 | 0.02 | 0.0575 | 0.14
BOD | milligrams per litre | Quarterly | 1 | 1 | 1.5 | 1 | 4 | 4 | 1 | 1.125 | 1.5
Conductivity | microsiemens per centimetre | Quarterly | 1150 | 2315 | 2205 | 2871 | 4 | 4 | 1150 | 2135.25 | 2871
Copper | milligrams per litre | Quarterly | 0.0094 | 0.024 | 0.029 | 0.054 | 4 | 4 | 0.0094 | 0.0291 | 0.054
Manganese | milligrams per litre | Quarterly | 1.06 | 2.3 | 2.22 | 3.54 | 4 | 4 | 1.06 | 2.28 | 3.54
Nitrate | milligrams per litre | Quarterly | 0.5 | 0.78 | 0.66 | 0.72 | 4 | 4 | 0.5 | 0.665 | 0.78
Nitrite | milligrams per litre | Quarterly | 0.02 | 0.02 | 0.02 | 0.02 | 4 | 4 | 0.02 | 0.02 | 0.02
Nitrogen (total) | milligrams per litre | Quarterly | 0.61 | 1.04 | 1.05 | 1.23 | 4 | 4 | 0.61 | 0.9825 | 1.23
pH | pH | Quarterly | 4.4 | 4.6 | 4.7 | 4.6 | 4 | 4 | 4.4 | 4.575 | 4.7
Redox Potential | milligrams per litre | Quarterly | 326.9 | 348.3 | 318.8 | 401.4 | 4 | 4 | 318.8 | 348.85 | 401.4
Total Kjeldahl Nitrogen | milligrams per litre | Quarterly | 0.11 | 0.26 | 0.39 | 0.51 | 4 | 4 | 0.11 | 0.3175 | 0.51
Obtained date |  |  | 2020-01-16 | 2020-02-25 | 2020-03-10 | 2020-04-07 | 2020-05-04 | 2020-06-10 | 2020-07-21 | 2020-08-18 | 2020-09-08 | 2020-10-20 | 2020-11-17 | 2020-12-22
Test results received |  |  | 2020-01-28 | 2020-03-03 | 2020-03-24 | 2020-05-13 | 2020-05-14 | 2020-06-23 | 2020-07-28 | 2020-08-25 | 2020-10-06 | 2020-11-02 | 2020-11-27 | 2020-12-29
Results published |  |  | 2020-08-19 | 2020-08-20 | 2020-08-20 | 2020-08-20 | 2020-08-20 | 2020-08-20 | 2020-08-20 | 2020-08-20 | 2020-10-08 | 2020-11-02 | 2020-12-08 | 2021-01-04
Point 19
Pollutant | Unit of measure | Frequency | [12 empty] | No. of samples required by licence | No. of samples you collected and analysed | Lowest sample value | Mean of sample | Highest sample value | Comment
Alkalinity | (mg/L as CaCO3) | Monthly | 15 | 13 | 13 | 12 | 13 | 13 | 13 | 13 | 14 | 13 | 14 | 14 | 12 | 12 | 12 | 13.3333 | 15
Ammonia | milligrams per litre | Monthly | 0.02 | 0.02 | 0.02 | 0.02 | 0.02 | 0.03 | 0.02 | 0.02 | 0.02 | 0.02 | 0.02 | 0.02 | 12 | 12 | 0.02 | 0.020833 | 0.03
Biochemical Oxygen Demand (mg/L) | milligrams per litre | Monthly | 1 | 1.4 | 2.1 | 1.8 | 1 | 1 | 1.2 | 1.2 | 1 | 1 | 1 | 1 | 12 | 12 | 1 | 1.225 | 2.1
Calcium (mg/L) | milligrams per litre | Monthly | 0.3 | 0.5 | 0.4 | 0.2 | 0.3 | 0.3 | 0.3 | 0.3 | 0.3 | 0.4 | 0.1 | 0.2 | 12 | 12 | 0.1 | 0.3 | 0.5
Chemical Oxygen Demand (mg/L) | milligrams per litre | Monthly | 10 | 15 | 11 | 11 | 10 | 10 | 10 | 10 | 10 | 10 | 10 | 10 | 12 | 12 | 10 | 10.5833 | 15
Chloride (mg/L) | milligrams per litre | Monthly | 19 | 12 | 24 | 12 | 12 | 14 | 12 | 12 | 12 | 14 | 12 | 13 | 12 | 12 | 12 | 14 | 24
Conductivity (µScm-1) | microsiemens per centimetre | Monthly | 138 | 101 | 102 | 94 | 107 | 124 | 115 | 100 | 115 | 129 | 133 | 95 | 12 | 12 | 94 | 112.75 | 138
Copper (mg/L) | milligrams per litre | Monthly | 0.038 | 0.005 | 0.011 | 0.005 | 0.006 | 0.029 | 0.003 | 0.003 | 0.004 | 0.005 | 0.005 | 0.004 | 12 | 12 | 0.003 | 0.0098333 | 0.038
Disolved Oxygen (mg/L) | milligrams per litre | Monthly | 3.6 | 7.5 | 6.7 | 6.6 | 5.3 | 5.5 | 6 | 6.9 | 6.2 | 5.8 | 5.5 | 6.4 | 12 | 12 | 3.6 | 6 | 7.5
Flouride (mg/L) | milligrams per litre | Monthly | 0.05 | 0.03 | 0.04 | 0.03 | 0.05 | 0.04 | 0.05 | 0.06 | 0.03 | 0.06 | 0.09 | 0.06 | 12 | 12 | 0.03 | 0.049167 | 0.09
Iron (mg/L) | milligrams per litre | Monthly | 16.2 | 2.49 | 4.27 | 1.69 | 1.77 | 10.5 | 1.13 | 1.08 | 1.17 | 1.6 | 1.56 | 1.23 | 12 | 12 | 1.08 | 3.7242 | 16.2
Manganese (mg/L) | milligrams per litre | Monthly | 0.513 | 0.041 | 0.118 | 0.031 | 0.039 | 0.259 | 0.021 | 0.023 | 0.028 | 0.036 | 0.035 | 0.017 | 12 | 12 | 0.017 | 0.09675 | 0.513
Nitrate (N mg/L) | milligrams per litre | Monthly | 0.44 | 0.32 | 0.41 | 0.4 | 0.5 | 0.55 | 0.43 | 0.36 | 0.46 | 0.49 | 0.56 | 0.29 | 12 | 12 | 0.29 | 0.43417 | 0.56
Nitrite (N mg/L) | milligrams per litre | Monthly | 0.02 | 0.02 | 0 | 0.02 | 0.02 | 0.02 | 0.02 | 0.02 | 0.02 | 0.02 | 0.02 | 0.02 | 12 | 12 | 0 | 0.018333 | 0.02
Nitrogen (total) (mg/L) | milligrams per litre | Monthly | 0.67 | 0.67 | 0.8 | 0.61 | 0.69 | 0.8 | 0.52 | 0.48 | 0.68 | 0.68 | 0.61 | 0.39 | 12 | 12 | 0.39 | 0.63333 | 0.8
Organochlorine pesticides (μg/L) | micrograms per litre | Monthly | [12 empty] | 12 | 12 | 1 | 1 | 1 | bar: 2020-01-28 to 2020-12-29
pH (pH units) | pH | Monthly | 5.6 | 5.6 | 5.6 | 5.6 | 5.5 | 5.4 | 5.4 | 5.6 | 5.4 | 5.4 | 5.6 | 5.4 | 12 | 12 | 5.4 | 5.5083 | 5.6
Potassium (mg/L) | milligrams per litre | Monthly | 1.2 | 1 | 0.91 | 1 | 0.94 | 1.1 | 0.95 | 0.8 | 0.95 | 1.2 | 1.1 | 0.9 | 12 | 12 | 0.8 | 1.0042 | 1.2
Redox Potential (mV) | milligrams per litre | Monthly | 365.9 | 197.4 | 226.9 | 269.9 | 305 | 278.4 | 343.2 | 313.4 | 321.6 | 325.8 | 332.5 | 369.4 | 12 | 12 | 197.4 | 304.1167 | 369.4
Sodium (mg/L) | milligrams per litre | Monthly | 24 | 17 | 18 | 16 | 18 | 22 | 20 | 18 | 19 | 22 | 21 | 17 | 12 | 12 | 16 | 19.3333 | 24
Standing Water Level (m) | milligrams per litre | Monthly | 19 | 13 | 13 | 13 | 14.5 | 16 | 15.9 | 13.5 | 15.3 | 16.3 | 16.8 | 12.3 | 12 | 12 | 12.3 | 14.8833 | 19
Sulfate (mg/L) | milligrams per litre | Monthly | 20 | 10 | 12 | 11 | 13 | 20 | 17 | 14 | 17 | 19 | 24 | 11 | 12 | 12 | 10 | 15.6667 | 24
Temperature (C) | degrees celsius | Monthly | 21.6 | 20.8 | 20.5 | 20.7 | 20.6 | 20.3 | 19.8 | 19.9 | 20.5 | 20.5 | 21.1 | 21.3 | 12 | 12 | 19.8 | 20.6333 | 21.6
Total Kjeldahl Nitrogen (mg/L) | milligrams per litre | Monthly | 0.23 | 0.35 | 0.39 | 0.21 | 0.19 | 0.25 | 0.09 | 0.12 | 0.22 | 0.19 | 0.05 | 0.1 | 12 | 12 | 0.05 | 0.19917 | 0.39
Total Phenolics (μg/L) | micrograms per litre | Monthly | [12 empty] | 12 | 12 | 1 | 1 | 1 | bar: 2020-01-28 to 2020-12-29
Obtained date |  |  | 2020-01-28: 2020-03-10; 2020-03-03: 2020-06-10; 2020-03-24: 2020-09-08; 2020-05-13: 2020-11-24
Test results received |  |  | 2020-01-28: 2020-03-24; 2020-03-03: 2020-06-16; 2020-03-24: 2020-10-06; 2020-05-13: 2020-12-07
Results published |  |  | 2020-01-28: 2020-08-19; 2020-03-03: 2020-08-20; 2020-03-24: 2020-10-08; 2020-05-13: 2020-12-08
Point 20
Pollutant | Unit of measure | Frequency | 2020-05-14: No. of samples required by licence; 2020-06-23: No. of samples you collected and analysed; 2020-07-28: Lowest sample value; 2020-08-25: Mean of sample; 2020-10-06: Highest sample value; 2020-11-02: Comment
Ammonia | milligrams per litre | Quarterly | 0.02 | 0.03 | 0.02 | 0.02 | 4 | 4 | 0.02 | 0.0225 | 0.03
BOD | milligrams per litre | Quarterly | 1.2 | 1 | 1.2 | 1 | 4 | 4 | 1 | 1.1 | 1.2
Conductivity | microsiemens per centimetre | Quarterly | 219 | 224 | 221 | 210 | 4 | 4 | 210 | 218.5 | 224
Copper | milligrams per litre | Quarterly | 0.002 | 0.003 | 0.002 | 0.002 | 4 | 4 | 0.002 | 0.00225 | 0.003
Manganese | milligrams per litre | Quarterly | 0.214 | 0.082 | 0.078 | 0.245 | 4 | 4 | 0.078 | 0.15475 | 0.245
Nitrate | milligrams per litre | Quarterly | 0.12 | 0.32 | 0.71 | 0.7 | 4 | 4 | 0.12 | 0.4625 | 0.71
Nitrite | milligrams per litre | Quarterly | 0.02 | 0.02 | 0.02 | 0.02 | 4 | 4 | 0.02 | 0.02 | 0.02
Nitrogen (total) | milligrams per litre | Quarterly | 0.27 | 0.45 | 0.85 | 0.87 | 4 | 4 | 0.27 | 0.61 | 0.87
pH | pH | Special Frequency 2 | 4.8 | 5.2 | 4.7 | 4.9 | 4 | 4 | 4.7 | 4.9 | 5.2
Redox Potential | milligrams per litre | Quarterly | 251.8 | 253.5 | 261 | 356.7 | 4 | 4 | 251.8 | 280.75 | 356.7
Total Kjeldahl Nitrogen | milligrams per litre | Quarterly | 0.15 | 0.13 | 0.14 | 0.17 | 4 | 4 | 0.13 | 0.1475 | 0.17
Formulas:
Mean of sample = AVERAGE([DRY]:[DRY])
Note on D399: Michael Dobbs: TSS retest 04/03/20
Note on E399: Michael Dobbs: retest
Note on G399: Michael Dobbs: retested 21/03
Note on H399: Michael Dobbs: Retested 8/4/20
Note on J399: Michael Dobbs: resampled 21/5
Note on K399: Michael Dobbs: retested 29/5
Note on M399: Michael Dobbs: Resampled 25/6
Note on O399: Michael Dobbs: Sample point not flowing. Unable to retest